## Sheet1
Date | Flow (ft3/sec) | Water Depth (m) | Days Since Last Precip | Air Temp (deg C) | Water Temp (deg C) | Dissolved Oxygen (mg/l) | PH (S.U.) | Secchi Disc (m) | Fecal Coliform (#/100ml) | E. Coli | Specific Conductance (S/cm) | Chloride (mg/l) | Sulfate (mg/l) | Alkalinity (mg/l) | Total Hardness (mg/l) | BOD (mg/l) | Total Suspended Solids (mg/l) | Volatile Suspended Solids (mg/l) | Total Dissolved Solids (mg/l) | Total Organic Carbon (mg/l) | Ammonia as N (mg/l) | Nitrate + Nitrite (mg/l) | Kjeldahl-N | Total Phosphorus (mg/l) | Ortho-Phosphorus (mg/l) | Chlorophyll-a (ug/l) | Pheophytin-a (ug/l) | Total Calcium (mg/l) | Total Magnesium (mg/l) | Total Potassium (mg/l) | Total Sodium (mg/l) | Total Fluoride (mg/l) | Total Silica (mg/l)
2008-10-15 |  | > 5 | > 1 | 28 | 27 | 3.3 | 7.3 | 0.15 |  |  | 1390
2008-12-04 | [10 empty] | 1640 | 248 | 305 | 189 | 417 | < 2 | 10 | 2 | 1010 | 4.71 | 0.42 |  |  | 0.324 |  | < 3 | < 3 | 116 | 30.9 | 7.65 | 176 | 0.49 | \
2009-08-11 |  | 2 | > 7 | 25 | 31.8 | 8.3 | 7.9 |  |  | 173 | 1200 | 152 | 237 | 140 | 294 | < 2 | 51 | 16 | 1120 | 4.89 | < 0.1 | < 0.04 |  | 0.195 |  | 15 | < 3 | 80.1 | 22.9 | 6.66 | 121 | 0.736 | 16.5
2009-10-20 |  | \ | 1 | 22.8 | 25.6 | \ | 7.8 | 0.5 |  | 41 | 1660 | 241 | 311 | 169 | 402 | < 2 | 12 | 2 | 456 | 4.46 | < 0.1 | 0.521 |  | 0.304 |  | 7 | < 3 | 107 | 32.8 | 7.82 | 172 | 0.647 | 26.7
2010-03-09 |  | \ | > 7 | \ | 20.5 | \ | 8 | \ |  | 6 | 1970 | \ | \ | \ | \ | \ | \ | \ | \ | \ | \ | \ |  | \ |  | \ | \ | \ | \ | \ | \ | \ | \
2010-04-26 |  | \ | 5 | \ | 26 | 5.7 | 7.8 | \ |  | 77 | 1550 | \ | \ | \ | \ | \ | \ | \ | \ | \ | \ | \ |  | \ |  | \ | \ | \ | \ | \ | \ | \ | \
2010-05-17 |  | \ | \ | \ | \ | \ | \ | \ |  | 110 | \ | 145 | 255 | 132 | 303 | < 2 | 49 | 12 | 729 | 4.39 | < 0.1 | 0.395 |  | 0.231 |  | 18 | < 3 | 83.5 | 22.9 | 7.13 | 133 | 0.553 | 17.2
2010-08-19 |  | \ | 7 | 27.9 | 31.1 | 3.4 | \ | \ |  | 14 | 3740 | 61.9 | 132 | 109 | 256 | < 2 | 77 | 15 | 471 |  | < 0.1 | 0.159 |  | 0.165 |  | 17 | < 3 | 79.2 | 14 | 5.62 | 60.3 | 0.319 | 19.9
2011-03-03 |  | \ | \ | \ | \ | \ | \ | \ |  | 10 | \ | 220 | 310 | 164 | 398 | 8.93 | 94 | 50 | 888 | 5.93 | 3.92 | 3.35 | 7.56 | < 0.06 |  | 33 | 11 | 148 | 29.7 | 4.25 | 142 | 0.619 | < 5
2011-03-30 |  | \ | \ | \ | \ | \ | \ | \ |  | 3 | \ | 211 | 268 | 170 | 396 | 14.1 | 20 | < 4 | 938 | 9.46 | 1.4 | 0.59 | 5.32 | < 0.06 |  | 17 | < 3 | 110 | 29.4 | 4.18 | 184 | 0.801 | 5.51
2011-08-31 |  | 0.3 | > 7 | 33 | 31.8 | 4.6 | 8.6 | 0.1 |  | 4 | 1280 | 182 | 29 | 118 | 332 | 11 | 49 | < 4 | 850 | 7 | 1.12 | 1.24 | 6.72 | 0.073 |  | 21 | < 3 | 87.3 | 27.9 | 5.58 | 139 | 0.617 | < 5
2012-01-03 |  | \ | \ | \ | \ | \ | \ | \ |  | \ | \ | 314 | 29.8 | 154 | 558 | 20 | 86 | 18 | 1150 | 16 | 0.56 | 1.8 | 4.76 | < 0.06 | 28 | 5 | 156 | 40.1 | 6.44 | 225 | 0.565 |  | < 5
2012-03-28 |  | \ | \ | 30.5 | 26.2 | \ | 8 | \ |  | 19 | \ | 270 | 321 | 132 | 400 | 7.2 | < 4 | < 4 | 984 | 5.2 | < 0.1 | 1.5 | 3.92 | 0.14 |  | < 3 | < 3 | 108 | 32.6 | 5.88 | 177 | 0.548 | < 5
2014-02-18 |  | \ | 5 | 24 | 20.8 | 7.3 | 7.4 | \ |  | 12 | 1550 | 197 | 286 | 134 | 394 | 7.9 | 60.4 | 10.7 | 902 | 6 | 0.2 | 0.54 |  | 0.1303 |  | 155 | 82 | 106 | 31.4 | 6.7 | 180.2 | 0.367 | 5.13
2014-03-27 |  | 5 | 1 | \ | 20.4 | 8.4 | 7.3 | \ |  | 184 | 1600 | 197 | 278 | 164 | 393.1 | < 2 | 103 | 5.7 | 1178 | 4.3 | 0.4 | 0.18 |  | 0.2 |  | 24 | 20 | 113.1 | 32.4 | 7.25 | 211.4 | 0.444 | 16.5
2014-05-29 |  | \ | 1 | 25 | 27.4 | 6.2 | 8 | \ |  | 2220 | 1470 | 197 | 384 | 120 | 277.89 | 4 | 28.6 | 7.2 | 856 | 5.4 | < 0.1 | 0.1 |  | 0.19 |  | 28 | 9 | 72.69 | 23.44 | 5.93 | 144.1 | 0.482 | 7.2
2014-07-21 |  | \ | 14 | 38 | 31.5 | 8.1 | 8.4 | 0.15 |  | 29 | 1243 | 138 | 252 | 126 | 281 | 5.7 | 34.2 | 9.4 | 810 | 4.6 | < 0.1 | < 0.04 |  | < 0.05 |  | 53 | 12 | 73.44 | 23.81 | 6.29 | 127.9 | < 0.1 | 7.4
2014-11-20 |  | \ | 3 | \ | \ | \ | \ | \ |  | \ | \ | \ | \ | \ | \ | \ | \ | \ | \ | \ | \ | \ |  | \ |  | \ | \ | \ | \ | \ | \ | \ | \
2015-03-19 |  | 2 | 2 | 28.1 | 22.1 | 10 | 8.3 | 0.12 |  | 31 | 1670 | 362 | 444 | 178 | 469.44 | 3.06 | 82.4 | 9.8 | 1082 | 6 | 0.2 | 0.54 |  | 0.23 |  | 84 | 48 | 125.81 | 37.71 | 8.22 | 186.16 | 0.43 | 3.69
2015-05-14 | Site Inaccessible
2015-07-27 |  | 2 | < 10 | 32 | 31.8 | 13.3 | 8.4 | 0.08 |  | \ | \ | 180 | 241 | 170 | 413.02 | 6.91 | 216.4 | 26 | 970 | 6 | < 0.1 | < 0.04 |  | 0.19 |  | 49 | 4 | 112.44 | 32.12 | 7.13 | 138.69 | 0.44 | 0.19
2015-11-17 |  | 4 | 18 | 30 | 24.8 | 8.4 | 8.1 | 0.16 |  | 48 | 2020 | 353 | 397 | 158 | 543.67 | 8.72 | 46 | < 2.5 | 1164 | 9.2 | < 0.1 | 0.18 |  | 0.15 |  | 73 | 20 | 146.09 | 43.44 | 8.98 | 24.21 | 0.56 | 6.64
2016-03-30 |  | 2 | 11 | 33 | 24.6 | \ | \ | 0.23 |  | 18 | \ | 198 | 329 | 142 | 371.16 | 4.15 | 50.4 | 7.3 | 930 | 7.4 | 0.2 | 0.05 |  | 0.1 |  | 63 | 49 | 98.26 | 30.55 | 8.91 | 165.52 | 0.57 | 8.45
2016-05-25 |  | 3 | 5 | 39 | 30.4 | \ | \ | 0.12 |  | 34 | 1320 | 203 | 307 | 120 | \ | 11.41 | 95.6 | 9.8 | 1118 | 6.1 | < 0.1 | 0.11 |  | < 0.05 |  | 56 | 20 | 89.61 | 31.45 | 7.65 | 194.95 | 0.58 | \
2016-07-25 |  | 10.5 | 3 | 40 | 32.4 | 9.9 | 8.5 | 0.26 |  | 12 | \ | \ | 263 | 130 | 403.95 | 11.7 | 52.9 | 14.3 | 864 | 5.6 | < 0.1 | < 0.05 |  | < 0.05 |  | 44 | 15 | 103.64 | 32.25 | 7.23 | 155.24 | 0.47 | \
Average | [9 empty] | 30.6873 | [8 empty] | 923.5 | [6 empty] | 32.75
Standard | [9 empty] | 126 | [8 empty] | 880 | [6 empty] | 270