## Sheet1
Date | Flow (ft3/sec) | Water Depth (m) | Days Since Last Precip | Air Temp (deg C) | Water Temp. (deg C) | Dissolved Oxygen (mg/l) | PH (S.U.) | Secchi Disc (m) | Fecal Coliform (#/100ml) | E. Coli | Specific Conductance (S/cm) | Chloride (mg/l) | Sulfate (mg/l) | Alkalinity (mg/l) | Total Hardness (mg/l) | BOD (mg/l) | Total Suspended Solids (mg/l) | Volatile Suspended Solids (mg/l) | Total Dissolved Solids (mg/l) | Total Organic Carbon (mg/l) | Ammonia as N (mg/l) | Nitrate + Nitrite (mg/l) | Kjeldahl-N | Total Phosphorus (mg/l) | Ortho-Phosphorus (mg/l) | Chlorophyll-a (ug/l) | Pheophytin-a (ug/l) | Total Calcium (mg/l) | Total Magnesium (mg/l) | Total Potassium (mg/l) | Total Sodium (mg/l) | Total Fluoride (mg/l) | Total Silica (mg/l)
1995-01-24 | 1596 |  | 26 |  | 13 | 10 | 9.5 | 1 | 50 |  | 1035
1995-03-27 | 3415 |  | 5 |  | 17.8 | 8.8 | 8.1 | 0.45 | 28 |  | 1151 | 148 | 251 | 132 |  |  | 25 | 2 | 776 |  | 0.03 | 0.37 | 0.45 | 0.04 | 0.02 | 1 | 1
1995-06-05 | 1390.8 |  | 6 |  | 21.5 | 8.5 |  | 0.35 | 90 |  | 1120 | 137 | 274 | 132 |  |  | 22 | 2 | 736 |  | 0.08 | 0.31 |  | 0.05 |  | 1 | 1
1995-10-09 | 1448 |  |  |  | 24.8 | 8.6 | 8.3 | 0.75 | 112 |  | 1281 | 162 | 241 | 121 |  |  | 11 | 1 | 686 |  | 0.03 | 0.18 | 0.27 | 0.03 | 0.01 | 2.12 | 0
1996-01-22 | 1324.3 |  |  |  | 13.68 | 10.46 | 8.22 | 1 | 74 |  | 1160 | 155 | 230 | 120 |  |  | 13 | 2 | 708 | 3 | 0.01 | 0.276 | 0.34 | 0.02 | 0.05 | 1 | 1
1996-03-04 | 1038.25 |  |  |  | 17.28 | 12.23 | 8.63 | 1.2 | 22 |  | 1308 | 189 | 269 | 125 |  |  | 10 | 2 | 832 | 1 | 0.01 | 0.256 | 0.34 | 0.04 | 0.05 | 4.76 | 0
1996-06-24 | 2429.65 |  | >10 |  | 28 | 9.8 | 8.3 | 1 | 41 |  | 1311 | 193 | 271 | 130 |  |  | 14 | 2 | 848 | 5 |  | 0.21 |  | 0.01 | 0.05 | 4.13 | 0
1996-11-18 | 1373.7 |  | >10 |  | 20.9 | 9.4 | 8.3 | 0.35 | 57 |  | 1091 | 133 | 217 | 131 |  |  | 21 | 2 | 680 | 1 | 0.02 | 0.56 | 0.45 | 0.04 | 0.03 | 1 | 1
1996-12-12 | 562 |  | 14 |  | 16.5 | 9.68 | 8.3 | 1 | 13 |  | 1125 | 149 | 217 | 120 |  | 2 | 38 | 8 | 700 | 2.4 | 0.244 |  |  | 3.15
1997-01-27 | 1306.6 |  | 5 |  | 16.7 | 11.9 | 8.4 | 0.5 | 10 |  | 1034 | 132 | 212 | 128 |  |  | 8 | 1 | 652 | 1 | 0.01 |  | 0.42 | 0.01 | 0.35 | 0.01 | 1
1997-02-26 | 1370 |  | 7 |  | 12.4 | 10.9 | 8 | 0.5 | 47 |  | 951 | 136 | 205 | 152 |  | 4 | 76 | 18 | 700 |  | 0.249 |  |  | 1.25 |  | 0.249
1997-03-24 | 1190.1 |  |  |  | 22.3 | 10.6 | 7.96 | 0.65 | 6 |  | 1001 | 114 | 176 | 136 |  |  | 28 | 3 | 696 | 1 |  |  | 0.34 | 0.03 | 0.03 | 0.02 | 1.37
1997-04-15 | 1437 |  | 11 |  | 17.5 | 9 | 8 | 1 |  |  | 1091 | 148 | 201 | 138 |  | 2 | 36 | 4 | 716 | 3.3 | 0.12 |  |  | 5 |  | 0.244
1997-05-27 | 1590 |  | 5 |  | 28 | 6.6 | 8 | 0.5 | 65 |  | 950 | 124 | 187 | 140 |  | 4 | 48 | 12 | 656 | 2 | 0.244 |  |  | 0.28 |  | 0.244
1997-06-02 | 1447.9 |  | 5 |  | 27.6 | 10.2 | 7.9 | 0.5 | 17 |  | 1023 | 118 | 184 | 136 |  |  | 21 | 2 | 780 | <1.0 | 0.03 |  | 0.39 | 0.03 | 0.03 | 0.05 | 1
1997-07-15 | 1240 |  | 25 |  | 29 | 7 | 8.2 | 1 | 25 |  | 1072 | 150 | 199 | 124 |  | 4 | 4 | nd | 740 | 1.8 | 0.244 |  |  | 0.01 |  | 0.13
1997-08-19 | 1568 |  | 29 |  | 28.1 | 6.6 | 8.4 | <1.0 | 37 |  | 1062 | 146 | 192 | 132 |  | 5 | 28 | nd | 688 | 2.3 | 0.12 |  |  | 0.01
1997-09-22 | 1942.3068 |  |  |  | 26.9 | 8.3 | 8.1 | 0.5 | 3000 |  | 1120 | 142 | 198 | [5 empty] | 652 | 3 |  |  | 0.45 | 0.03 | 0.03 | 0.05 | 1
1997-10-21 | 1889.3348 |  |  |  | 21.2 | 6.6 | 8.2 | 1 | 54 |  | 975 | 125 | 172 | 150 |  | 11 | 11 | nd | 606 | 3.2 | 0.244 |  |  | 0.01
1997-11-18 | 1652.7266 |  |  |  | 13.3 | 5.9 | 8.1 | 1 | 10 |  | 985 | 136 | 183 | 140 |  | 2 | 22 | nd | 644 | 2.3 | 0.12 |  |  | 0.01
1997-12-01 |  |  |  |  | 16.2 | 12.1 | 8.5 | 0.5 | 8 |  | 962 | 118 | 180 | [5 empty] | 556 | 3 |  |  | 0.25 | 0.03 | 0.03 | 0.05 | 4.24 | 74.5 | 18.3
1998-01-20 | 1307 |  | >10 |  | 13.8 | 6.2 | 8.3 | 0.5 | 15 |  | 1022 | 136 | 196 | 140 |  | 2 | 15 | nd | 603 | 2.5 | 0.449 |  | 2 | 1.36 | 1.36
1998-07-22 | 1268 |  | 10 |  | 29.7 | 7.2 | 8 | 0.2 | 40 |  | 1135 | 155 | 208 | 104 |  | <2 | 13 | nd | 508 | 2.9 | 0.275 |  | 2 | 1.79 | 1.79
1998-10-12 |  |  |  |  | 24.9 | 9.1 | 8 | 0.7 | 56 |  | 864 | 104 | 143 | 146 |  |  | 15 | 2 | 531 | 3 | 0.03 | 0.96 | 0.31 |  | 0.05
1999-01-06 |  |  |  |  | 11.8 | 14 | 8 | >1 |  |  | 934 | 104 | 171 | 148 |  |  | 3 | 1 | 558 | 2 | 0.03 | 0.79 | 0.28 | 0.02 | 0.03 | 0.5 | 1.06
1999-07-27 | 1017.0625 |  |  |  | 28.3 | 7.6 | 7.3 | 0.8 | 218 |  | 883
1999-10-13 | 893.4612 |  |  |  | 25.7 | 9.8 | 8.3 |  |  |  | 807
2000-01-19 | 745.1395 | 1.2 | >7 |  | 16.4 | 10.5 | 8 | 0.5 | 23 |  | 945 | 110 | 165 | 133 |  |  | 19 | 6 | 550 | 2 | 0.01 | 0.2 |  | 0.08 | 0.08 | 7.5
2000-06-28 | 140.2 |  | >8 |  | 29.5 | 9.4 | 8.1 |  | 48 |  | 984
2000-07-18 | 1433.8 | 0.3 | >7 | 30.6 | 25.8 | 7.2 | 7.8 | >0.3 | 72 |  | 1064 | 132 | 190 |  |  |  | 6 |  | 600 | 2
2000-12-07 | 1486 |  | 5 |  | 12.9 | 14.3 | 8.5 | 1 | 106 |  | 883 | 85 | 148 | 139 |  |  | 10 | 2 | 552 | 2 | <.05 | 0.58 | 0.28 | <.05 | <.06 | 2.13 | <1 | 73.2 | 17.4
2001-01-24 | 1059 | 0.6 | >7 | 14 | 15 | 10.8 | 7.7 | 0.6 | 569 |  | 1002 | 105 | 155 | 136 |  |  | 13 | 2 | 569 | 1.9 | 0.2 | 0.5 |  | 0.1 | <0.05 | 12.6
2001-06-20 | 1628 |  | 5 |  | 27.2 | 9.7 | 8.2 | 0.8 | 24 |  | 1068
2001-07-25 | 890 | 0.6 | >7 | 39 | 28.9 | 7.2 | 7.7 | 0.6 | 30 |  | 1079 | 125 | 146 | 127 |  |  | 11 | 3 | 648 | 2.6 | <0.1 | 0.09 |  |  | <0.03 | <3
2001-10-25 | 791 |  | >7 |  | 23.7 | 9.6 | 8.5 | 0.45 |  | 3 | 950 | 120 | 195 | 121 |  |  | 11 | 3 | 554 | 4 | <0.05 | 0.14 | 0.48 | 0.09 | <0.06 | 1.36 | <1 | 65.9 | 19.5 |  |  | 0.67
2002-02-26 | 597 | 0.6 | >7 | 6 | 13.6 | 10.1 | 7.4 | 0.6 | 10 | 10.9 | 928 | 100 | 162 | 151 |  |  | 14 | 8 | 578 | 2.9 | <.02 | 0.21 |  | <.06 | <.04 | <10 |  | 69 | 19 | 4.6 | 90 |  | 7.1
2002-06-19 | [11 empty] | 128 | 174 | 124 |  |  | 6 | 1 | 660 | 2 | <0.05 | 0.19 | 0.43 | <0.05 | <0.06 |  |  | 65.2 | 21.9 |  |  | 0.59
2002-07-10 | 1374 | 0.6 | >7 | 29 | 21.3 | 7.82 | 7.59 | >0.6 | 222 | 44.3 | 1374 | 134 | 127 | 141 |  |  | 75 | 4 | 616 | 2.13 | <0.02 | 0.22 |  | 0.12 | 0.06 | <10 |  | 70 | 21 | 5.3 | 100 |  | 18
2002-12-17 | [11 empty] | 97 | 163 | 166 |  |  | 4 |  | 498 | 2 | <0.05 | 0.72 | 0.27 | 0.05 | <0.06 |  | <1 |  |  |  | <1
2003-01-15 | 918.2 | 0.6 | >7 | 15 | 8.5 | 11 | 7.5 | 0.6 | 32 |  | 912 | 103 | 173 | 160 |  |  | 3 | <1 | 588 | 2 | <0.02 | 0.69 |  | 0.25 | 0.06 | <3 |  | 110 | 23 | 5.8 | 100 |  | 8.6
2003-04-16 | 776 |  | >7 |  | 23.5 | 8.9 | 8 |  | 148 | 28.7 | 960 | 110 | 165 | 136 |  |  | 11 | 2 | 576 | 3 | <0.05 | 0.36 | 0.41 | <0.05 | <0.06 | 1.07 | 9.77 |  |  |  |  | 0.58
2003-07-22 | 2260 | 0.6 | 5 | 29.1 | 29.5 | 6.75 | 8.32 | 0.5 | 38 | 113.7 | 570 | 29 | 52 | 172 |  |  | 110 | 10 | 443 | 3.8 | 0.1 | <0.02 |  | 0.39 | 0.36 | 23.3 |  | 73 | 10.7 | 3.01 | 36 |  | 3.9
2003-12-11 |  |  |  |  | 13.2 | 12.2 | 8.4 | 0.8 |  | 9.5 | 889 | 61 | 106 | 146 |  |  | 14 | 2 | 424 | 2 | <0.05 | 0.5 | 0.26 | <0.05 | <0.06 | 9.47 | <1 |  |  |  |  | 0.41
2004-01-28 | 918.2 | 0.6 | 3 | 11 | 11.6 | 10.14 | 8.18 | 0.3 | 20 | 31.3 | 693 | 33 | 66 | 168 |  |  | 30 | 24 | 560 | 3.6 | 0.1 | <0.02 |  | 0.08 | <0.03 | <3 |  | 79 | 14 | 4 | 57 |  | 12.9
2004-07-14 | 1067 | 0.6 | >7 | 30 | 27.5 | 7.4 | 8.22 | 0.4 | 67.1 | 21.3 | 666 | 47 | 75 | 147 |  |  | 38 | 26 | 395 | 2.8 | <0.1 |  |  | 0.1 | 0.04 | <3 |  | 70 | 12 | 3 | 50 |  | 15.3
2004-10-28 | [11 empty] | 47 | 83 | 157 |  |  | 38 | 3 | 358 | 2 | <0.05 | 0.62 | 0.4 | 0.08 | <0.06 | <10 | <5 |  |  |  |  | 0.37
2004-12-15 | [11 empty] | 56 | 100 | 158 |  |  | 12 | 2 | 424 | 3 | <0.05 | 0.71 | 0.17 | 0.05 | <0.06 | <10 | <5 |  |  |  |  | 0.36
2005-03-23 | 2704 |  | >7 |  |  |  |  | 0.35 |  | 7 |  | 117 | 168 | 152 |  |  | 37 | <4 | 600 | 2 | <0.05 |  | 0.41 | 0.08 | <0.04 | <10 | <5 |  |  |  |  | 0.51
2005-06-21 | 1327 |  | >7 |  | 27.2 | 9.1 | 8.2 | 0.3 |  | 10 | 865 | 106 | 153 | 128 |  |  | 9 | <4 | 558 | 2 | <0.05 |  | 0.22 | <0.06 | <0.04 | <10 | <5 |  |  |  |  | 0.49
Average | 1361.2617 |  |  |  | 20.9582 | 9.2995 | 8.1307 |  | 44.2598 | 11.3149 |  | 118.1591 | 175.9773 | [5 empty] | 613.7045
Standard |  |  |  |  | 35 | 5 | 6.5 - 9.0 |  | 200 |  |  | 200 | 300 | [5 empty] | 1000