## Sheet1
Date | Flow (ft3/sec) | Water Depth (m) | Days Since Last Precip | Air temp (deg C) | Water Temp (deg C) | Dissolved Oxygen (mg/l) | PH (S.U.) | Secchi Disc (m) | Fecal Coliform (#/100ml) | E. Coli | Specific Conductance (S/cm) | Chloride (mg/l) | Sulfate (mg/l) | Alkalinity (mg/l) | Total Hardness (mg/l) | BOD (mg/l) | Total Suspended Solids (mg/l) | Volatile Suspended Solids (mg/l) | Total Dissolved Solids (mg/l) | Total Organic Carbon (mg/l) | Ammonia as N (mg/l) | Nitrate + Nitrite (mg/l) | Kjeldahl-N | Total Phosphorus (mg/l) | Ortho-Phosphorus (mg/l) | Chlorophyll-a (ug/l) | Pheophytin-a (ug/l) | Total Calcium (mg/l) | Total Magnesium (mg/l) | Total Potassium (mg/l) | Total Sodium (mg/l) | Total Fluoride (mg/l) | Total Silica (mg/l)
1995-01-24 | 378 |  | 30 |  |  | 9 | 7.9 | 1.52 | 62 |  | 1082
1995-02-16 | 427 |  | 60 |  | 10.9 | 8.4 | 7.2 | 1.52 | 51 |  | 1077
1995-03-28 | 3496 |  | 5 |  | 13 | 9.3 | 8 | 2 | 36 |  | 1211 | 148 | 251 | 128 |  |  | 3 | 1 | 790 | 1 | 0.03 | 0.36 | 0.19 | 0.02 | 0.01 | 1 | 1
1995-06-06 | 1450.8 |  | 6 |  | 13.9 | 10.6 |  | 2 | 40 |  | 1134 | 141 | 23 | 131 |  |  | 3 | 2 | 710 | 1 | 0.05 | 0.32 | 0.04 | 0.02 | 0.02 | 1 | 1
1995-10-10 |  |  |  |  | 21.6 | 9.1 | 8.1 |  | 72 |  | 1214 | 173 | 262 | 115 |  |  | 2 | 1 | 690 | 3 | 0.04 | 0.19 | 0.25 | 0.02 | 0.01 | 1 | 5.42
1996-01-23 | 688.64 |  |  |  | 13.7 | 11.9 | 8.2 | >2 | 28 |  | 1212 | 171 | 243 | 118 |  |  | 2 | 1 | 708 | 2 | 0.01 | 0.286 | 0.24 | 0.02 | 0.05 | 1 | 3.24
1996-03-05 | 1293 |  |  |  | 13.78 | 10.31 | 7.92 | >1 | 75 |  | 1380 | 201 | 275 | 129 |  |  | 1 | 1 | 816 | 1 | 0.01 | 0.42 | 0.34 | 0.04 | 0.05 | 1 | 12
1996-06-25 | 3421.99 |  | >10 |  | 23.3 | 9.6 | 8.2 | >1 | 47 |  | 1297 | 186 | 271 | 126 |  |  | 3 | 1 | 792 | 1 | 0.01 | 0.32 | 0.35 | 0.02 | 0.05 | 2.46 | 1
1996-10-10 | 798 |  | >10 |  | 22.58 | 6.14 | 7.86 |  | 13 |  | 1197 |  |  | 112 |  |  | 4 | 1 | 924 | 4 | 0.02 | 0.41 | 0.3 | 0.03 | 0.02 | 1 | 1
1996-12-11 | 625 |  | 18 |  | 15.1 | 9.44 | 7.98 | 0.5 | 230 |  | 1163
1997-01-28 | 1331.36 |  | >10 |  | 24.5 | 11.1 | 8.1 | 1 | 18 |  | 1181 | 154 | 243 | 120 |  |  | 4 | 1 | 696 | 1 | 0.01 | 0.514 | 0.26 | 0.01 | 0.7 | 1 | 1
1997-02-19 | 717 |  | >7 |  | 12.5 | 8.2 | 7.9 | <1.8 | 33 |  | 1044 | 161 | 233 | 136 |  | 6 | 78 | 22 | 780 | 2.5 | 0.244 |  |  | 1.86
1997-03-26 | 1553.8 |  |  |  | 16.8 | 11.6 | 7.9 | 1.3 | 10 |  | 1181 | 143 | 217 | 126 |  |  | 8 | 1 | 684 | <1.0 | 0.2 | 0.511 | 0.42 | 0.03 | 0.06 | 1 | 4.99
1997-04-17 | 1707 |  | 12 |  | 15.5 | 8.4 | 7.8 | 0.6 | 83 |  | 1190 | 165 | 221 | 132 |  | 2 | nd | nd | 774 | 2.1 | 0.244 |  |  | 5.83
1997-06-03 | 713.4 |  | >5 |  | 21.3 | 12.2 | 7.7 | >1.5 | 60 |  | 1175 | 143 | 217 | 129 |  |  | 3 | <1 | 1010 | 1 | 0.0025 | 0.463 | 0.38 | 0.01 | 0.06 | 1 | 1
1997-07-16 | 622 |  | 25 |  | 20.5 | 5.5 | 7.8 | 1.5 | 59 |  | 1211 | 170 | 219 | 142 |  | 2 | nd | nd | 780 | 2.6 | 0.244 |  |  | 0.005
1997-08-20 | 622 |  | 30 |  | 21 | 4 | 7.7 | <1.5 | 39 |  | 1132 | 169 | 216 | 174 |  | 12 | 8 | 18 | 728 | 1.5 | 0.244 |  |  | 0.01
1997-09-24 | 1730.4188 |  |  |  | 20.3 | 5.3 | 7.7 | 2 | 2 |  | 1218
1997-10-15 | 621.5382 |  |  |  | 20.1 | 6 | 7.7 | 1 | 45 |  | 1139 | 158 | 217 | 140 |  | 14 | nd | 8 | 718 | 2.9 | 0.244 |  |  | 0.005
1997-11-19 | 593.2865 |  |  |  | 15.3 | 5.9 | 7.9 | >1.0 | 68 |  | 1110 | 151 | 206 | 128 |  | <2 | 10 | nd | 704 | 2.5 | 0.244 |  |  | 0.01
1997-12-03 |  |  |  |  | 16.9 | 9.9 | 8.2 | 1 | 3 |  | 1138
1998-01-21 | 639 |  | >10 |  | 12.4 | 9.2 | 7.8 | 1 | 132 |  | 1115 | 160 | 227 | 134 |  | 2 | nd | nd | 671 | 2.6 | 0.599 |  |  | 1.29
1998-02-18 | 554.4403 |  |  |  | 12.6 | 6 | 8 | 1.0 | 60 |  | 1130 | 154 | 220 | 134 |  | 3 | 7 | nd | 740 | 1.9 | 0.122 |  |  | 1.9
1998-04-15 | 639 |  | >10 |  | 18.5 | 5.8 | 7.5 | >1.5 | 62 |  | 1197 | 156 | 217 | 128 |  | <2 | 5 | nd | 752 | 2.2 | 0.196 |  |  | 2.86
1998-05-20 | 121 |  |  |  | 19.8 | 7.9 | 7.8 | 1.5 | 35 |  | 1248 | 156 | 213 | 110 |  | 2 | 5 | nd | 743 | 1.9 | 0.137 |  |  | 4.25
1998-07-14 | 1177 |  | 10 |  | 26 | 3.7 | 7.7 | 1 | 49 |  | 1198 | 154 | 206 | 124 |  | <2 | 3 | nd | 720 | 3 | 0.275 |  |  | 1.31
1998-10-27 |  |  |  |  | 22.5 | 9 | 8.1 | >1.0 | 64 |  | 960 | 96 | 143 | 144 |  |  | 4 | 2 | 144 | 2 | 0.09 | 0.79 | 0.39 | 0.07 | 0.06 | 1.9 | 1
1998-12-09 | 413.1816 |  | 25 |  | 15 | 9.1 | 7.6 | 1 | 58 |  | 1030 | 92 | 184 | 148 |  | 2 | 26 | nd | 671 | 4.5 | 0.137 |  |  | 5.42
1999-01-28 |  |  |  |  | 15.9 | 9.8 | 7.8 | >1.0 | 80 |  | 1029
1999-03-24 |  |  |  |  | 17.6 | 9.4 | 7.8 | 1.3 | 44 |  | 1012 | 120 | 166 | 128 |  |  | 28 | 5 | 618 | 2 | 0.05 | 0.46 | 0.38 | 0.04 | 0.06 | 2.76 | 1
1999-06-29 |  |  |  |  | 24.6 | 9.4 | 8 | 1.5 | 100 |  | 1034 | 123 | 165 | 132 |  |  | 18 | 6 | 663 | 3 | 0.05 | 0.35 | 0.17 | 0.08 | 0.06 | 1 | 1
1999-07-28 | 399.0558 |  |  |  | 24.4 | 5.6 | 7.3 | <1.0 | 57 |  | 1052
1999-10-05 |  |  | 10 |  | 23.5 | 6 | 7.7 | 1.5 | 76 |  | 975
1999-12-09 |  |  | >10 |  | 14.9 | 9.5 | 8.1 | 1 | 37 |  | 972
2000-01-19 | 399.0558 | 0.5 | 30 |  | 13.5 | 9.7 | 9.3 | 0.5 | 44 |  | 972 | 132 | 191 | 116 |  |  | 6 | 7 | 560 | 2 | 0.02 | 0.16 |  | 0.09 | 0.08 | <3.3
2000-03-21 | 64.96 |  | 5 |  | 16.9 | 9.6 | 8 | 1.5 | 50 |  | 1047
2000-06-20 | 134.51 |  | 1 |  | 25.1 | 9.7 | 8.1 | 1.5 | 39 |  | 1074
2000-08-15 | 1811.4 | 0.6 | >7 | 28 | 25.7 | 5 | 7.8 | >0.6 | 25 |  | 1087 | 136 | 201 | 117 |  |  | 9 | 6 | 630 | 2 |  | 0.2
2000-10-05 | 1091 | 1.5 | >10 |  | 24 | 5.5 | 7.8 | 1.2 | 50 |  | 1053
2000-11-28 | 1240 | 0.5 | >7 | 20 | 15.4 | 10.19 | 7.46 | >0.5 | 812 |  | 899 | 90 | 201 | 143 |  |  | 7 | 2 | 523 | 1.8 | 0.2 | 0.62 |  | 2 | <0.01 | <3
2000-12-06 | 1225.4 |  | 4 |  | 14.8 | 13.1 | 8.2 | 1 | 109 |  | 998
2001-01-24 | 328 | 0.6 | >7 | 13 | 11.3 | 9.12 | 8.22 | 0.6 | 50 |  | 1089 | 123 | 179 | 121 |  |  | 4 | 1 | 623 | 1.7 | <.1 | 0.34 |  | <.05 | <.05 | <3
2001-03-15 | [11 empty] | 136 | 210 | 136 |  |  | 4 | <1 | 504 | 2 | <.05 | 0.43 | 0.34 | <.05 | <.06 | <1 | 2.35
2001-06-21 | 2493 |  | 5 |  | 21.2 | 8.9 | 7.9 | >2 | 31 |  | 1082
2001-07-25 | 833 | 0.6 | >7 | 37 | 25.6 | 10.5 | 8 | 0.6 | 31 |  | 1125 | 128 | 163 | 127 |  |  | 2 | <1 | 665 | 1.9 | 0.1 | 0.2 |  |  | <0.03 | <3
2001-10-01 | 688 |  | >7 |  | 24.1 | 13.2 | 8.7 | 1 | 28 | 12 | 982 | 119 | 194 | 114 |  |  | 3 | 2 | 596 | 3 | <0.05 | 0.08 | 0.29 | <0.05 | <0.06 | <1 | 12 |  |  |  |  | 0.68
2001-12-04 | 826 |  |  |  | 17.7 | 9.1 | 8.3 | >1 | 72 | 9.3 | 996 | 114 | 187 | 119 |  |  | <1 | <1 | 628 | 2 | <0.05 | 0.19 | 0.24 | <0.05 | <0.06 | <1 | 1.12 |  |  |  |  | 0.68
2002-02-26 | 745 | 0.6 | >7 | 13 | 11.4 | 12.9 | 7.89 | 0.6 | 9.41 | 25 | 1018 | 110 | 176 | 134 |  |  | <4 | <4 | 602 | 1.9 | <.02 | 0.29 |  | <.06 | <.04 | <10 |  | 67 | 20 | 5 | 100 |  | 7.2
2002-03-25 | 995 |  | >7 |  | 12.8 | 10.5 | 8 | >1 | >120 | 214.2 | 1020 | 128 | 189 | 129 |  |  | 2 | <1 | 608 | 2 | <0.05 | 0.29 | 0.34 | <0.05 | <0.06 | <1 | 9.29 |  |  |  |  | 0.74
2002-06-19 | 1507 |  | >7 |  | 21.9 | 5.3 | 7.2 | >1.5 | 63 | 16.8 | 1051 | 120 | 161 | 134 |  |  | 1 | <1 | 680 | 2 | <0.05 | 0.28 | 0.45 | <0.05 | <0.06 | [6 empty] | 0.63
2002-07-10 | 890 | 0.6 | >7 | 30 | 24.7 | 6.59 | 7.58 | >0.6 | 23 | 27.8 | 1048 | 130 | 112 | 133 |  |  | <4 | <4 | 608 | 2.46 | <0.02 | 0.19 |  | <0.06 | <0.04 | <10 |  | 69 | 22 | 5.4 | 110 |  | 15
2002-10-28 | 635 |  |  |  | 23.9 | 11.5 | 8.3 | 1.8 |  |  | 934 | 113 | 185 | 114 |  |  | 3 | <1 | 574 | 2 | <0.05 | 0.36 | 0.24 | <0.05 | <0.06 | <1 | <1 |  |  |  |  | 0.67
2002-12-03 | [11 empty] | 113 | 188 | 114 |  |  | 2 |  | 566 | 2 | 0.05 | 0.29 | 0.28 | 0.08 | <0.06 | 1.12 | <1
2003-01-15 | 565 | 0.5 | >7 | 13 | 11.4 | 9.29 | 7.86 | 0.5 | 34 | 30.8 | 952 | 118 | 183 | 120 |  |  | 4 | <1 | 638 | 2.6 | <0.02 | 0.4 |  | 0.23 | <0.03 | <3 |  | 97 | 26 | 7.3 | 130 |  | 17.6
2003-03-04 | 589.6 |  | >7 |  | 14.4 | 10.5 | 7.9 | 0.7 |  |  | 972 | 115 | 177 | 130 |  |  | 11 | 2 | 586 | 2 | 0.09 | 0.31 | 0.43 | <0.05 | <0.06 | <10 | 5.45 |  |  |  |  | 0.66
2003-06-16 |  |  |  |  | 25.5 | 12.9 | 8.1 | >1 | 61 | 131 | 1020 | 123 | 176 | 128 |  |  | 3 | <1 | 628 |  |  | 0.22 |  |  | <0.06 | 1.79 | <1 |  |  |  |  | 0.66
2003-07-22 | 551 | 0.5 | 5 | 28.5 | 21.3 | 9.65 | 8.38 | 0.9 | 19 | 90.3 | 965 | 82 | 115 | 127 |  |  | 4 | <4 | 559 | 4.3 | 0.1 | <.04 |  | 0.26 | 0.22 | <10 | <5 | 68 | 18.6 | 4.6 | 99 |  | 15.2
2003-10-27 | 618 |  |  |  | 19.7 | 12.8 | 8.6 | >1.5 |  | 21 | 855 |  |  | 120 |  |  | 7 | 2 |  | 3 | <0.05 | 0.25 | 0.46 | <0.05 | <0.06 | <10 | <5 |  |  |  |  | 0.63
2003-12-04 | [11 empty] | 94 | 154 | 126 |  |  | 4 | 1 | 524 | 2 | 0.05 | 0.17 | 0.26 | <0.05 | <0.06 | <1 | <1 |  |  |  |  | 0.62
2004-01-28 | 596.8 | 0.5 | 3 | 6.9 | 11.1 | 10.88 | 7.63 | 0.5 | 41 | 40.8 | 753 | 46 | 154 | 137 |  |  | 2 | 1 | 578 | 3.9 | 0.1 | <0.02 |  | 0.06 | <0.03 | <3 |  | 71 | 17 | 5 | 84 |  | 11.6
2004-03-22 | 572 |  |  |  | 17.7 | 11.3 | 8.1 |  | 7 | 7.4 | 872 | 94 | 157 | 140 |  |  | 21 | 3 | 538 | 2 | <0.05 | 0.26 | 0.37 | 0.06 | <0.06 | 2.34 | 2.57 |  |  |  |  | 0.6
2004-06-21 |  | 618 |  |  | 24.8 | 9.7 | 8.2 | 1.5 | 40 |  | 883 | 96 | 157 | 134 |  |  | 3 | 1 | 560 | 2 | <0.05 | 0.2 | 0.31 | <0.05 | <0.06 | <10 | <5 |  |  |  |  | 0.6
2004-07-14 | 618 | 0.5 | >7 | 35 | 24.1 | 9.5 | 8.32 | 1.5 | 17.2 | 9.5 | 905 | 74 | 112 | 134 |  |  | 2 | <1 | 531 | 2.7 | <0.1 |  |  | <0.05 | <0.03 | <3 |  | 75 | 17 | 4 | 87 |  | 15.4
2004-10-18 | 667.4 |  | >10 |  | 23.5 | 10.9 | 8 | 1.7 |  | 15.8 | 891 | 83 | 134 | 160 |  |  | 6 | 2 | 524 | 3 | <0.05 | 0.34 | 0.36 | 0.06 | 0.06 | <10 | <5 |  |  |  |  | 0.52
2004-11-30 |  |  | 2 |  | 15.5 | 10.8 | 7.9 |  |  | 139.1 | 905 | 101 | 165 | 165 |  |  | 11 | 2 | 540 | 3 | <0.05 | 0.36 | 0.44 | <0.05 | <0.06 | <10 | <5 |  |  |  |  | 0.59
2005-01-11 | 1575 | 0.8 | >7 | 22 | 14.8 | 10.6 | 8.21 | 0.8 | 28 | 33.7 | 1009 | 109 | 185 | 149 |  |  | 6 | 1 |  | 4.2 | 0.3 | 1.5 |  | <0.06 | <0.04 | <3 |  | 68.7 | 14.3 | 4.4 | 86.7 |  | 12.8
2005-02-28 | 579.2 |  |  |  | 16.1 | 8.6 | 7.9 | 1.5 |  |  | 991 | 120 | 177 | 145 |  |  | 9 | 2 | 602 | 2 | <0.05 |  | 0.32 | <0.06 | <0.04 | <10 | <5 |  |  |  |  | 0.56
2005-06-08 | 826.4 |  |  |  | 20.1 | 7.59 | 6.45 | >F1.5 |  | 36.4 | 929 | 110 | 165 | 142 |  |  | 5 | <4 | 590 | 2 | 0.06 |  | 0.31 | <0.06 | <0.04 | <10 | <5 |  |  |  |  | 0.51
2005-07-13 | 597 | 0.5 | >7 | 40 | 21.8 | 5.38 | 7.99 | 0.5 | 23.3 | 97.1 | 924 | 106.3 |  | 148 |  |  | <1 | <1 | 590 | 3.8 | <0.02 |  |  | 1.25 |  | <1 |  | 31.3 | 13.9 | 5.8 | 48.518
2005-10-27 | 1042 |  |  |  | 19.7 | 5 | 7.4 | >0.3 |  | 43 | 907 | 107 | 162 | 143 |  |  | 6 | <4 | 624 | 2 | <0.05 |  | 0.28 | <0.06 | <0.04 | <10 | <5 |  |  |  |  | 0.55
2005-12-12 | 1275 |  |  |  | 15.2 | 9.4 | 8.2 | >1 |  | 12 | 920 | 114 | 177 | 125 |  |  | <4 | <4 | 570 | 2 | 0.05 |  | 0.36 | <0.06 | <0.04 | <10 | <5 |  |  |  |  | 0.61
2006-01-25 | 523 | 0.4 | >7 | 16 | 12.8 | 8.27 | 8.31 | 0.4 | 35 | 55 | 813 | 112 | 166 | 126 |  |  | 7 | 1 | 565 | 2.51 | 0.02 | 0.19 |  | 0.022 |  | 1.9 | <3 | 70.7 | 18.9 | 3.94 | 90.9 |  | 13.6
2006-03-15 | 2009 |  | >7 |  | 13.7 | 11.1 | 8.2 | >1.5 |  |  | 995 | 124 | 182 | 124 |  |  | <4 | <4 | 578 | 2 | <0.05 |  | 0.25 | <0.06 | <0.04 | <10 | <5 |  |  |  |  | 0.59
2006-06-26 | 127 |  | 3 |  | 22.8 | 12 | 8.2 | >0.46 |  | 34 | 981 | 126 | 196 | 126 |  |  | 5 | <4 | 620 | 3 | 0.06 |  | 0.31 | <0.06 | <0.04 | [6 empty] | 0.65
2006-11-06 | 1617 |  | >7 |  | 19.2 | 6.1 | 7.8 | >1.5 |  | 28 |  | 13 | 8 | 220 |  |  | <4 | <4 |  | < 2 | <0.05 | 1.78 | 0.2 | <0.06 | <0.04 | <3 | [5 empty] | 0.27
2006-12-07 | 2444 |  | >7 |  | 15 | 9.3 | 8.1 | >1.5 |  | 132 | 990 | 130 | 206 | 110 |  |  | 7 | < 4 | 658 | 2 | < 0.05 | 0.17 | 0.34 | < 0.06 | < 0.04 | <3 | [5 empty] | 0.72
2007-01-24 | 1900 | 0.8 | <1 | 7 | 11 | 10.45 | 8.36 | 0.8 | 52.7 | 56.3 | 910 | 129 | 219 | 125 | 282 | 2.39 | 8 | 5 | 623 | 2.39 | 0.074 | 0.191 | 2.15 | 0.035 |  | <1 | <1 | 78.8 | 19.8 | 4.5 | 99.7 | 0.725 | 14.7
2007-03-28 | 794 |  | 2 |  | 18.4 | 9.9 | 7.8 | > 1.5 |  | 113 | 926 | 127 | 214 | 123 |  |  | < 4 | < 4 | 664 | 3 | 0.06 | 0.2 | 0.44 | < 0.06 | < 0.04 | < 3 | [5 empty] | 0.66
2007-06-11 |  |  |  |  | 24 | 10.9 | 7.8 | > 1.5 |  | 123 | 1060 | 124 | 197 | 124 |  |  | 4 | < 4 |  | 3 | < 0.05 | 0.24 | 0.32 | < 0.06 | < 0.04 | < 3 | [5 empty] | 0.65
2007-07-24 | 643 | 0.46 | 3 | 25 | 20.8 | 6 | 7.5 |  | 77 | 120 | 1070
2007-10-04 |  | 1 | > 7 |  | 26.6 | 8.3 | 7.7 | > 1.5 |  | 10 | 978 | 102 | 166 | 124 |  |  | < 4 | < 4 | 594 | 2 | < 0.05 | 0.13 | 0.35 | < 0.06 | < 0.04 | <3 | [5 empty] | 0.59
2007-12-13 |  | 0.35 | 1 |  | 15.1 | 8.8 | 8 | > 1.5 |  | 43 | 994 | 116 | 187 | 124 |  |  | < 4 | < 4 | 624 | 3 | < 0.05 | 0.3 | 0.47 | < 0.06 | < 0.04 | < 3 | [5 empty] | 0.64
2008-01-23 | 139 | 0.61 | > 7 | 9 | 11.9 | 11.8 | 8.2 |  | 33.9 | 23.1 | 903 | 111 | 186 | 130 | 280 | < 2 | 2 | < 2 | 601 | 2.49 | < 0.1 | 0.214 |  | 0.05 |  | < 3 | < 3 | 79.2 | 20 | 4.14 | 97.6 | 0.587 | 14.9
2008-03-31 | 1236 |  |  |  | 15.3 |  |  | > 1.5 |  |  | 946 | 118 | 179 | [6 empty] | 5 |  |  | 0.31 | < 0.06 | < 0.04 | [6 empty] | 0.57
2008-07-14 |  |  |  |  | 24.4 |  |  | > 1.5 |  |  | 1040 | 131 | 190 | [9 empty] | 0.31 | < 0.06 | < 0.04 | [6 empty] | 0.62
07/28/2008 |  | 0.52 | > 7 | 26 | 26.6 | 5.7 | 7.9 | 1.2 | 24 | 27.5 | 1010 | 123 | 190 | 125 | 287 | < 2 | < 2 | < 2 | 620 | 2.12 | < 0.1 | 0.089 |  | < 0.05 |  | < 3 | < 3 | 81.2 | 20.4 | 4.82 | 110 | 0.642 | 17.2
2008-10-13 |  |  |  |  | 25.2 |  |  | 0.65 |  |  | 835 | 78 | 160 | [6 empty] | 4 |  |  | 0.43 | < 0.06 | < 0.04 | [6 empty] | 0.75
2009-01-27 | 809 | 1.2 | > 7 |  | 14 | 10.6 | 8.3 | > 1.5 |  | 20 | 939 | 94 | 190 | 134 |  |  | 8 | < 4 | 556 | 4 | < 0.05 | 0.5 | 0.38 | < 0.06 | < 0.04 | < 3 | [5 empty] | 0.65
2009-01-29 | 710 | 0.5 | > 7 | 15.3 | 13.2 | 6.6 | 8.2 | 0.5 | 8.8 | 19.7 | 939 | 92.5 | 183 | 136 | 312 | < 2 | 4 | < 2 | 577 | 3 | < 0.1 | 0.324 |  | < 0.05 |  | < 3 | 7 | 84.9 | 16.8 | 4.85 | 97.4 | 0.694 | 17.2
2009-04-28 | 650 | 1.39 | < 1 |  | 18.1 | 6 | 8.2 | > 1.5 |  | 52 | 977 | 99 | 187 | 136 |  |  | < 4 | < 4 | 594 | 3 | 0.06 | 0.44 | 0.61 | < 0.06 | < 0.04 | < 3 | [5 empty] | 0.75
2009-07-01 | 164 |  | > 7 |  | 20 | 7.3 | 7.8 | > 1.5 |  | 450 | 989 | 107 | 197 | 133 |  |  | < 4 | < 4 | 596 | 3 | < 0.05 | 0.47 | 0.37 | < 0.06 | < 0.04 | < 3 | [5 empty] | 0.76
2009-07-29 | 1614 | 0.7 | > 7 | 29 | 21.7 | 7.8 | 8 | 0.7 | 43.3 | 10 | 907 | 114 | 197 | 135 | 270 | < 2 | < 2 | < 2 | 650 | 3.17 | < 0.1 | 0.291 |  | < 0.05 |  | 8 | < 3 | 79.8 | 17.2 | 5.01 | 98.1 | 0.727 | 16.9
2009-09-23 | 1186 | 0.3 | < 1 |  | 18.9 | 6.4 | 8.1 | > 1.5 |  | 65 | 1010 | 111 | 196 | 141 |  |  | < 4 | < 4 | 670 | 9 | < 0.05 | 0.13 |  | < 0.06 | < 0.04 | < 3 | [5 empty] | 0.77
2009-12-07 | 830 | 1.75 | 2 |  | 14.3 | 9.9 | 8 | > 1.5 |  | 22 | 980 | 97 | 186 | 138 |  |  | < 4 | < 4 | 628 | 3 | < 0.05 |  |  | < 0.06 | [7 empty] | 0.67
2010-01-26 |  | 0.49 | > 7 | 12.8 | 10.8 | 9.7 | 7.8 | > 3 | 42.78 | 20 | 839 | 117 | 210 | 132 | 281 | < 2 | 3 | < 2 | 653 | 2.74 | 0.113 | 0.104 |  | 0.094 |  | < 3 | 3 | 80.5 | 19.4 | 5.31 | 116 | 0.726 | 15.1
2010-04-20 | 603 | 0.885 | 4 |  | 15.8 | 7.8 | 7.9 | > 1.5 |  |  | 1140 | 126 | 224 | 135 |  |  | 8 | < 4 | 668 | 4 | 0.07 | 0.21 | 0.39 | < 0.05 | 0.02 | < 3 | [5 empty] | 0.7
2010-08-26 | 530 |  | > 7 | 22 | 25 | 7.3 | 7.8 | 0.5 |  | 140 | 811 | 89.4 | 164 | 109 | 249 | < 2 | 13 | 6 | 520 | 3.72 | < 0.1 | 0.257 | 0.59 | < 0.05 | < 0.04 | 4 | < 3 | 76.2 | 14.4 | 4.3 | 87.3 | 0.595 | 12.9
2010-09-22 | 2119 | 0.5 |  | 27 | 23.9 |  | 7.6 | 0.2 |  | 10 | 825 | 87.4 | 151 | 125 | 238 | < 2 | 4 | 2 | 490 | 3.19 | 0.222 | 0.132 |  | 0.051 |  | 3 | < 3 | 72.3 | 14 | 4.39 | 84.5 | 0.594 | 13.2
2010-11-30 | 400 |  | > 7 |  | 15 | 10 | 8.8 | > 1.5 |  | 10 | 922 | 94 | 178 | 136 |  |  | < 4 | < 4 | 560 | 2 |  |  |  |  | < 0.04 | < 3 | [5 empty] | 0.68
2011-01-25 | 901 | 0.54 |  | 15 | 12.8 |  | 8.4 | 0.54 | 24 | 50 | 790 | 115 | 206 | 146 | 236 | 8.99 | 10 | < 4 | 525 | 5.99 | 2.8 | 3.28 | 5.04 | 0.083 |  | < 3 | < 3 | 69.8 | 15.1 | 4.13 | 83.2 | 0.71 | 8.01
2011-02-22 |  | 0.611 | > 7 |  | 15.2 | 11.3 | 8.1 | > 1.5 |  | 430 | 902 | 91 | 169 | 132 |  |  | 9 | < 4 | 570 | 3 | < 0.05 | 0.2 |  | 0.04 | < 0.04 | < 3 | [5 empty] | 0.6
2011-05-11 | 1430 | 1.63 | 0 |  | 17.2 | 7.7 | 7.7 | > 1.5 |  | 20 | 1010 |  | 55 | 244 |  |  | < 4 | < 4 | 684 | < 2 | < 0.05 | 9.75 | 0.46 | < 0.02 | < 0.04 | 2.05 | [5 empty] | < 0.25
2011-07-27 | 1819 | 0.54 | 5 | 40 | 21.7 | 9.8 |  | 0.54 | 16.25 | 21 | 989 | 130 | 156 | 158 | 332 | 2.98 | < 4 | < 4 | 654 | < 2 | < 0.1 | < 0.05 | < 0.2 | < 0.06 |  | < 3 | < 3 | 95.2 | 22.7 | 5.25 | 108 | 0.817 | < 5.0
2011-08-16 | 664 | 0.841 | > 7 |  | 24.7 | 8.6 | 8 | > 1.5 |  | 140 | 868 | 105 | 183 | 140 |  |  | 14 | < 4 |  | 3.12 | < 0.05 | 0.2 | 0.32 | 0.02 | < 0.04 | 0.71 | [5 empty] | 0.74
2012-01-26 | 117 | 0.54 | 2 | 26.5 | 12.9 | 11.8 | 8 | 0.61 | 5 | 170 | 960 | 129 | 138 | 140 | 240 | < 2.0 | < 4 | < 4 | 655 | < 2.0 | 0.56 | 1.08 | 5.6 | < 0.06 |  | < 3 | < 3 | 69.2 | 17.8 | 4.83 | 93.2 | 0.845 | < 5.0
2012-07-16 | 678 |  | 2 | 40 | 21.9 | 6.8 | 9.7 | 0.54 | 27 | 23 | 967 | 108 | 179 | 133 |  |  | <4 |  |  | 5 | * | 0.19 | 0.56 | 0.05 |  | 1.32
2013-01-15 | 858 |  | 6 |  | 11.8 | 11 | 8.3 | > 1.2 |  | 14 | 957 | 100 | 191 | 118 |  |  | < 4 | < 4 |  | 2 | < 0.05 | 0.26 | 0.33 | 0.03 |  | 0.7 | [5 empty] | 0.6
2013-01-28 | 9958 | 1.1 | 20 | 29 | 12.4 |  | 8 | 0.91 | 8 |  | 988
2013-07-29 | 918 | 0.547 | 8 | 34 | 26.1 | 10.6 | 8.5 | 0.49 | 68 | 22 | 1000 | 119 | 204 | 138 | 284 | <2 | <2.5 | <2.5 | 670 | 2.4 | <0.1 | 0.36 |  | <0.05 |  | <3 | <3 | 77.8 | 21.7 | 4.74 | 97.7 |  | 14.2
2012-01-10 | 512 |  | > 7 |  | 10.8 | 10 | 8 | > 1.2 | 43 |  | 934 | 111 | 186 | 120 |  |  | < 4 | < 4 |  | 3 | < 0.05 | 0.12 | 0.23 | < 0.02 | [7 empty] | 0.65
2012-01-26 | 117 | 0.54 | 2 | 26.5 | 12.9 | 11.8 | 8 | 0.61 |  |  | 960 | 129 | 138 | 140 | 240 |  | < 4 |  | 655 |  | 0.56 | 1.08 | 5.6 | < 0.06 |  | < 3 | < 3 | 69.2 | 17.8 | 93.2 | 4.83 | 0.845
2012-03-21 | 367 |  | 1 |  | 13.8 | 9.8 | 8.1 | > 1.2 | 28 |  | 952 | 107 | 191 | 127 |  |  | 5 | < 4 |  | 3 | < 0.05 | 0.18 | 0.28 | 0.02 | [7 empty] | 0.7
2012-06-11 | 2115 |  | 28 |  | 22.8 | 12.8 | 8.5 | > 1.2 | 14 |  | 943 | 105 | 182 | 128 |  |  | 5 | < 4 |  |  | < 0.05 | 0.15 | 0.26 | < 0.02 | [7 empty] | 0.7
2012-07-16 | 678 |  | 2 | 40 | 21.9 | 6.8 | 9.7 | 0.54 | 23 |  | 967 | 108 | 179 | 133 |  |  | < 4 |  |  | 5 |  | 0.19 | 0.56 | < 0.06 | [7 empty] | 0.75
2012-08-06 | 2016 |  | 22 |  | 24.6 | 6.1 | 7.8 | > 1.2 | 26 |  | 960 | 106 | 184 | 131 |  |  | < 4 | < 4 |  | 3 | < 0.05 | 0.18 | 0.38 | 0.03 | [7 empty] | 0.72
2012-09-18 | 4624 |  | < 1 |  | 24.7 | 6.5 | 7.9 | > 1.2 | 2 |  | 965 | 110 | 191 | 122 |  |  | 10 | < 4 |  | 3 | 0.08 | 0.13 | 0.23 | < 0.02 | [7 empty] | 0.66
2013-11-12 | 201 |  | 8 |  | 19.4 | 8.5 | 8.1 | > 1.2 |  | > 2400 | 940 | 76 | 214 | 131 |  |  | 5 | < 5 |  | 3 | 0.18 | 0.7 | 0.51 | 0.04 |  | 3.97 | [5 empty] | 0.82
2013-12-04 | 1867 |  | 10 |  | 15.1 | 8.4 | 8.1 | 1.2 |  | 17 | 930 | 72 | 206 | 139 |  |  | < 5 | < 5 |  | 3 | 0.1 | 0.72 | 0.43 | 0.04 |  | 1.04 | [5 empty] | 0.82
2014-01-21 | 1398 | 0.62 | 8 | 15.5 | 11.4 | 10 | 8 | 0.49 | 18 | 9 | 940 | 75.4 | 201 | 142 | 271 | <2 | 3.7 | <2.5 | 566 | [6 empty] | <3 | <3 | 79.7 | 17.4 | 5 | 91.2 | 0.74 | 13.2
2014-03-24 | 420 |  | 15 |  | 13.2 | 11.2 | 8.3 | > 1.2 |  |  | 945 | 74 | 206 | 138 |  |  | < 5 | < 5 |  | 3 | 0.07 | 0.66 |  |  |  | 1.99 | [5 empty] | 0.85
2014-06-16 | 1694 |  | 21 |  | 22.6 | 10.2 | 8.1 | > 1.2 |  | 22 | 958 | 75 | 204 | 142 |  |  | < 5 | < 5 |  | 2 | 0.09 | 0.48 | 0.33 | < 0.02 |  | 3.77 | [5 empty] | 0.75
2014-07-21 | 441 | 0.467 | 10 | 35 | 24 | 4.4 | 7.7 | 0.45 | 37 | 21 | 955 | 106 | 218 | 132 | 250 | <2 | 11.6 | <2.5 | 720 | 2.5 | <0.1 | 0.53 |  | <0.05 |  | <3 | <3 | 71.37 | 17.52 | 4.27 | 86.08 | <.1 | 10.7
2014-10-14 | 3.8 |  | 3 |  | 22.9 | 9.8 | 8.2 | > 1.2 |  | 76 | 897 | 72 | 183 | 119 |  |  | < 5 | < 5 |  | 3 | < 0.05 | 0.33 | 0.29 | < 0.02 |  | 0.67 | [5 empty] | 0.75
2014-12-09 | 1160 |  | 17 |  | 16 | 8.9 | 8 | 0.58 |  | 20 | 1170 | 128 | 250 | 134 |  |  | 5 | < 5 |  | 3 | < 0.05 | 0.38 | 0.4 | 0.02 |  | 0.65 | [5 empty] | 0.8
2015-01-12 | 304 | 0.438 | >7 | 16 | 11.1 | 9.9 | 7.8 | 0.91 | 38 | 69 | 1080 | 148 | 218 | 138 | 350.21 | <2 | 5.1 | <2.5 | 624 | 2.6 | <0.1 | 0.41 |  | <0.05 |  | 4 | <3 | 107.45 | 19.89 | 5.26 | 102.65 | 0.843 | 13.6
2015-03-30 | 67 |  | 9 |  | 15.8 | 10.2 | 8 | 0.52 |  | 64 | 1100 | 130 | 248 | 138 |  |  | 6 | < 5 |  | 3 | 0.13 | 0.38 | 0.47 | 0.05 |  | 1.04 | [5 empty] | 0.79
2015-07-27 | 632 | 0.5 | <7 | 33 | 21.3 | 6.3 | 8 | 0.76 | 33 | 30 | 1240 | 169 | 230 | 134 | 311.19 | <2 | 7.1 | 4.4 | 808 | 2.8 | <0.1 | 0.31 |  | <0.05 |  | 7 | <3 | 85.97 | 23.44 | 5.56 | 119.75 | 0.79 | 12.2
2015-08-03 | 1730 |  | 27 |  | 20.7 | 7.3 | 7.8 | > 1.2 |  | 290 | 1190 | 148 | 251 | 136 |  |  | 1.5 | < 1 |  | 2.48 | < 0.02 | 0.266 | 0.335 | 0.0226 |  | < 0.5 | [5 empty] | 0.814
2015-10-26 | 1677 |  | 2 |  | 21.4 | 11.9 | 8.4 | 0.89 |  | 1700 | 1190 | 147 | 255 | 124 |  |  | 2.5 | < 1 |  | 2.79 | 0.0856 | 0.116 | 0.511 | 0.0402 |  | 1.7 | 1.64 |  |  |  |  | 0.787
2015-12-08 | 1867 |  | 13 |  | 15.2 | 8.4 | 8 | 1.1 |  | 490 | 1200 | 165 | 268 | 130 |  |  | 5.3 | 1.4 |  | 2.64 | 0.106 | 0.116 | 0.523 | 0.0409 |  | 0.681 | 0.911 |  |  |  |  | 1.03
2016-01-25 | 1769 | 0.67 | 4 | 25 | 14 | 10.1 |  | 0.3 | 21.6 | 26 | 1210 | 207 | 294 | 130 | 354.27 | 3.03 | 16.8 | <2.5 | 746 | 2.3 | <0.1 | 0.18 |  | <0.05 |  | 4 | <3 | 99.56 | 25.66 | 5.37 | 136.54 | 0.65 | 14
2016-03-21 | 565 |  | 11 |  | 15.9 | 11.2 | 8.2 | > 1.2 |  | 21 | 1270 |  |  | 139 |  |  | 6 | <5 |  | 3 |  | 0.21 | 0.44 | < 0.02 |  | 0.99
2016-06-07 | 382 |  | 6 |  | 19.3 | 5.4 | 7.6 | 0.63 |  | 1700 | 1280 | 170 | 269 | 131 |  |  | 18 | <5 |  | 2 | 0.12 | 0.24 | 0.477 | 0.0286 |  | 2.3 | [5 empty] | 0.85
2016-07-26 | 279 | 0.429 | <7 | 41 | 23 | 3.2 | 8.1 | 1.22 | 58 | 24 | 1280 | 174 | 271 | 132 | 359.48 | <2 | 3.7 | <2.5 | 872 | 2.5 | <0.1 | 0.18 |  | <0.05 |  | 4 | 5 | 98.96 | 27.29 | 5.61 | 150.61 | 0.58 | 13.3
2016-12-13 | 329 |  | 8 |  | 16.3 | 8.2 | 8.1 | 0.93 |  | 41 | 1200 | 148 | 242 | 120 |  |  | 8 | <5 |  | 2 | 0.11 | 0.25 | 0.46 |  |  | 0.59 | [5 empty] | 0.76
Average | 1052.3578 |  |  |  | 18.376 | 8.8921 | 8.0033 |  | 34.5113 | 42.5771 | 1027.3435 | 120.687 | 191.4 | [5 empty] | 640.3667
Standard |  |  |  |  | 35 | 5 | 6.5 - 9.0 |  | 200 | 126 |  | 200 | 200 | [5 empty] | 1000

## Modified
Date | Flow (ft3/sec) | Water Depth (m) | Days Since Last Precip | Air temp (deg C) | Water Temp (deg C) | Dissolved Oxygen (mg/l) | PH (S.U.) | Secchi Disc (m) | Fecal Coliform (#/100ml) | E. Coli | Specific Conductance (S/cm) | Chloride (mg/l) | Sulfate (mg/l) | Alkalinity (mg/l) | Total Hardness (mg/l) | BOD (mg/l) | Total Suspended Solids (mg/l) | Volatile Suspended Solids (mg/l) | Total Dissolved Solids (mg/l) | Total Organic Carbon (mg/l) | Ammonia as N (mg/l) | Nitrate + Nitrite (mg/l) | Kjeldahl-N | Total Phosphorus (mg/l) | Ortho-Phosphorus (mg/l) | Chlorophyll-a (ug/l) | Pheophytin-a (ug/l) | Total Calcium (mg/l) | Total Magnesium (mg/l) | Total Potassium (mg/l) | Total Sodium (mg/l) | Total Fluoride (mg/l) | Total Silica (mg/l)
1995-01-24 | 378 |  | 30 |  |  | 9 | 7.9 | 1.52 | 62 |  | 1082
1995-02-16 | 427 |  | 60 |  | 10.9 | 8.4 | 7.2 | 1.52 | 51 |  | 1077
1995-03-28 | 3496 |  | 5 |  | 13 | 9.3 | 8 | 2 | 36 |  | 1211 | 148 | 251 | 128 |  |  | 3 | 1 | 790 | 1 | 0.03 | 0.36 | 0.19 | 0.02 | 0.01 | 1 | 1
1995-06-06 | 1450.8 |  | 6 |  | 13.9 | 10.6 |  | 2 | 40 |  | 1134 | 141 | 23 | 131 |  |  | 3 | 2 | 710 | 1 | 0.05 | 0.32 | 0.04 | 0.02 | 0.02 | 1 | 1
1995-10-10 |  |  |  |  | 21.6 | 9.1 | 8.1 |  | 72 |  | 1214 | 173 | 262 | 115 |  |  | 2 | 1 | 690 | 3 | 0.04 | 0.19 | 0.25 | 0.02 | 0.01 | 1 | 5.42
1996-01-23 | 688.64 |  |  |  | 13.7 | 11.9 | 8.2 | > 2 | 28 |  | 1212 | 171 | 243 | 118 |  |  | 2 | 1 | 708 | 2 | 0.01 | 0.286 | 0.24 | 0.02 | 0.05 | 1 | 3.24
1996-03-05 | 1293 |  |  |  | 13.78 | 10.31 | 7.92 | > 1 | 75 |  | 1380 | 201 | 275 | 129 |  |  | 1 | 1 | 816 | 1 | 0.01 | 0.42 | 0.34 | 0.04 | 0.05 | 1 | 12
1996-06-25 | 3421.99 |  | > 10 |  | 23.3 | 9.6 | 8.2 | > 1 | 47 |  | 1297 | 186 | 271 | 126 |  |  | 3 | 1 | 792 | 1 | 0.01 | 0.32 | 0.35 | 0.02 | 0.05 | 2.46 | 1
1996-10-10 | 798 |  | > 10 |  | 22.58 | 6.14 | 7.86 |  | 13 |  | 1197 |  |  | 112 |  |  | 4 | 1 | 924 | 4 | 0.02 | 0.41 | 0.3 | 0.03 | 0.02 | 1 | 1
1996-12-11 | 625 |  | 18 |  | 15.1 | 9.44 | 7.98 | 0.5 | 230 |  | 1163
1997-01-28 | 1331.36 |  | > 10 |  | 24.5 | 11.1 | 8.1 | 1 | 18 |  | 1181 | 154 | 243 | 120 |  |  | 4 | 1 | 696 | 1 | 0.01 | 0.514 | 0.26 | 0.01 | 0.7 | 1 | 1
1997-02-19 | 717 |  | > 7 |  | 12.5 | 8.2 | 7.9 | < 1.8 | 33 |  | 1044 | 161 | 233 | 136 |  | 6 | 78 | 22 | 780 | 2.5 | 0.244 |  |  | 1.86
1997-03-26 | 1553.8 |  |  |  | 16.8 | 11.6 | 7.9 | 1.3 | 10 |  | 1181 | 143 | 217 | 126 |  |  | 8 | 1 | 684 | < 1.0 | 0.2 | 0.511 | 0.42 | 0.03 | 0.06 | 1 | 4.99
1997-04-17 | 1707 |  | 12 |  | 15.5 | 8.4 | 7.8 | 0.6 | 83 |  | 1190 | 165 | 221 | 132 |  | 2 | nd | nd | 774 | 2.1 | 0.244 |  |  | 5.83
1997-06-03 | 713.4 |  | >5 |  | 21.3 | 12.2 | 7.7 | > 1.5 | 60 |  | 1175 | 143 | 217 | 129 |  |  | 3 | < 1 | 1010 | 1 | 0.0025 | 0.463 | 0.38 | 0.01 | 0.06 | 1 | 1
1997-07-16 | 622 |  | 25 |  | 20.5 | 5.5 | 7.8 | 1.5 | 59 |  | 1211 | 170 | 219 | 142 |  | 2 | nd | nd | 780 | 2.6 | 0.244 |  |  | 0.005
1997-08-20 | 622 |  | 30 |  | 21 | 4 | 7.7 | < 1.5 | 39 |  | 1132 | 169 | 216 | 174 |  | 12 | 8 | 18 | 728 | 1.5 | 0.244 |  |  | 0.01
1997-09-24 | 1730.4188 |  |  |  | 20.3 | 5.3 | 7.7 | 2 | 2 |  | 1218
1997-10-15 | 621.5382 |  |  |  | 20.1 | 6 | 7.7 | 1 | 45 |  | 1139 | 158 | 217 | 140 |  | 14 | nd | 8 | 718 | 2.9 | 0.244 |  |  | 0.005
1997-11-19 | 593.2865 |  |  |  | 15.3 | 5.9 | 7.9 | > 1.0 | 68 |  | 1110 | 151 | 206 | 128 |  | < 2 | 10 | nd | 704 | 2.5 | 0.244 |  |  | 0.01
1997-12-03 |  |  |  |  | 16.9 | 9.9 | 8.2 | 1 | 3 |  | 1138
1998-01-21 | 639 |  | > 10 |  | 12.4 | 9.2 | 7.8 | 1 | 132 |  | 1115 | 160 | 227 | 134 |  | 2 | nd | nd | 671 | 2.6 | 0.599 |  |  | 1.29
1998-02-18 | 554.4403 |  |  |  | 12.6 | 6 | 8 | 1 | 60 |  | 1130 | 154 | 220 | 134 |  | 3 | 7 | nd | 740 | 1.9 | 0.122 |  |  | 1.9
1998-04-15 | 639 |  | > 10 |  | 18.5 | 5.8 | 7.5 | > 1.5 | 62 |  | 1197 | 156 | 217 | 128 |  | < 2 | 5 | nd | 752 | 2.2 | 0.196 |  |  | 2.86
1998-05-20 | 121 |  |  |  | 19.8 | 7.9 | 7.8 | 1.5 | 35 |  | 1248 | 156 | 213 | 110 |  | 2 | 5 | nd | 743 | 1.9 | 0.137 |  |  | 4.25
1998-07-14 | 1177 |  | 10 |  | 26 | 3.7 | 7.7 | 1 | 49 |  | 1198 | 154 | 206 | 124 |  | < 2 | 3 | nd | 720 | 3 | 0.275 |  |  | 1.31
1998-10-27 |  |  |  |  | 22.5 | 9 | 8.1 | > 1.0 | 64 |  | 960 | 96 | 143 | 144 |  |  | 4 | 2 | 144 | 2 | 0.09 | 0.79 | 0.39 | 0.07 | 0.06 | 1.9 | 1
1998-12-09 | 413.1816 |  | 25 |  | 15 | 9.1 | 7.6 | 1 | 58 |  | 1030 | 92 | 184 | 148 |  | 2 | 26 | nd | 671 | 4.5 | 0.137 |  |  | 5.42
1999-01-28 |  |  |  |  | 15.9 | 9.8 | 7.8 | > 1.0 | 80 |  | 1029
1999-03-24 |  |  |  |  | 17.6 | 9.4 | 7.8 | 1.3 | 44 |  | 1012 | 120 | 166 | 128 |  |  | 28 | 5 | 618 | 2 | 0.05 | 0.46 | 0.38 | 0.04 | 0.06 | 2.76 | 1
1999-06-29 |  |  |  |  | 24.6 | 9.4 | 8 | 1.5 | 100 |  | 1034 | 123 | 165 | 132 |  |  | 18 | 6 | 663 | 3 | 0.05 | 0.35 | 0.17 | 0.08 | 0.06 | 1 | 1
1999-07-28 | 399.0558 |  |  |  | 24.4 | 5.6 | 7.3 | < 1.0 | 57 |  | 1052
1999-10-05 |  |  | 10 |  | 23.5 | 6 | 7.7 | 1.5 | 76 |  | 975
1999-12-09 |  |  | > 10 |  | 14.9 | 9.5 | 8.1 | 1 | 37 |  | 972
2000-01-19 | 399.0558 | 0.5 | 30 |  | 13.5 | 9.7 | 9.3 | 0.5 | 44 |  | 972 | 132 | 191 | 116 |  |  | 6 | 7 | 560 | 2 | 0.02 | 0.16 |  | 0.09 | 0.08 | < 3.3
2000-03-21 | 64.96 |  | 5 |  | 16.9 | 9.6 | 8 | 1.5 | 50 |  | 1047
2000-06-20 | 134.51 |  | 1 |  | 25.1 | 9.7 | 8.1 | 1.5 | 39 |  | 1074
2000-08-15 | 1811.4 | 0.6 | > 7 | 28 | 25.7 | 5 | 7.8 | > 0.6 | 25 |  | 1087 | 136 | 201 | 117 |  |  | 9 | 6 | 630 | 2 |  | 0.2
2000-10-05 | 1091 | 1.5 | > 10 |  | 24 | 5.5 | 7.8 | 1.2 | 50 |  | 1053
2000-11-28 | 1240 | 0.5 | > 7 | 20 | 15.4 | 10.19 | 7.46 | > 0.5 | 812 |  | 899 | 90 | 201 | 143 |  |  | 7 | 2 | 523 | 1.8 | 0.2 | 0.62 |  | 2 | < 0.01 | < 3
2000-12-06 | 1225.4 |  | 4 |  | 14.8 | 13.1 | 8.2 | 1 | 109 |  | 998
2001-01-24 | 328 | 0.6 | > 7 | 13 | 11.3 | 9.12 | 8.22 | 0.6 | 50 |  | 1089 | 123 | 179 | 121 |  |  | 4 | 1 | 623 | 1.7 | < 0.1 | 0.34 |  | < 0.05 | < 0.05 | < 3
2001-03-15 | [11 empty] | 136 | 210 | 136 |  |  | 4 | < 1 | 504 | 2 | < 0.05 | 0.43 | 0.34 | < 0.05 | < 0.06 | < 1 | 2.35
2001-06-21 | 2493 |  | 5 |  | 21.2 | 8.9 | 7.9 | > 2 | 31 |  | 1082
2001-07-25 | 833 | 0.6 | > 7 | 37 | 25.6 | 10.5 | 8 | 0.6 | 31 |  | 1125 | 128 | 163 | 127 |  |  | 2 | < 1 | 665 | 1.9 | 0.1 | 0.2 |  |  | < 0.03 | < 3
2001-10-01 | 688 |  | > 7 |  | 24.1 | 13.2 | 8.7 | 1 | 28 | 12 | 982 | 119 | 194 | 114 |  |  | 3 | 2 | 596 | 3 | < 0.05 | 0.08 | 0.29 | < 0.05 | < 0.06 | < 1 | 12 |  |  |  |  | 0.68
2001-12-04 | 826 |  |  |  | 17.7 | 9.1 | 8.3 | > 1 | 72 | 9.3 | 996 | 114 | 187 | 119 |  |  | < 1 | < 1 | 628 | 2 | < 0.05 | 0.19 | 0.24 | < 0.05 | < 0.06 | < 1 | 1.12 |  |  |  |  | 0.68
2002-02-26 | 745 | 0.6 | > 7 | 13 | 11.4 | 12.9 | 7.89 | 0.6 | 9.41 | 25 | 1018 | 110 | 176 | 134 |  |  | < 4 | < 4 | 602 | 1.9 | < 0.02 | 0.29 |  | < 0.06 | < 0.04 | < 10 |  | 67 | 20 | 5 | 100 |  | 7.2
2002-03-25 | 995 |  | > 7 |  | 12.8 | 10.5 | 8 | > 1 | > 120 | 214.2 | 1020 | 128 | 189 | 129 |  |  | 2 | < 1 | 608 | 2 | < 0.05 | 0.29 | 0.34 | < 0.05 | < 0.06 | < 1 | 9.29 |  |  |  |  | 0.74
2002-06-19 | 1507 |  | > 7 |  | 21.9 | 5.3 | 7.2 | > 1.5 | 63 | 16.8 | 1051 | 120 | 161 | 134 |  |  | 1 | < 1 | 680 | 2 | < 0.05 | 0.28 | 0.45 | < 0.05 | < 0.06 | [6 empty] | 0.63
2002-07-10 | 890 | 0.6 | > 7 | 30 | 24.7 | 6.59 | 7.58 | > 0.6 | 23 | 27.8 | 1048 | 130 | 112 | 133 |  |  | < 4 | < 4 | 608 | 2.46 | < 0.02 | 0.19 |  | < 0.06 | < 0.04 | < 10 |  | 69 | 22 | 5.4 | 110 |  | 15
2002-10-28 | 635 |  |  |  | 23.9 | 11.5 | 8.3 | 1.8 |  |  | 934 | 113 | 185 | 114 |  |  | 3 | < 1 | 574 | 2 | < 0.05 | 0.36 | 0.24 | < 0.05 | < 0.06 | < 1 | < 1 |  |  |  |  | 0.67
2002-12-03 | [11 empty] | 113 | 188 | 114 |  |  | 2 |  | 566 | 2 | 0.05 | 0.29 | 0.28 | 0.08 | < 0.06 | 1.12 | < 1
2003-01-15 | 565 | 0.5 | > 7 | 13 | 11.4 | 9.29 | 7.86 | 0.5 | 34 | 30.8 | 952 | 118 | 183 | 120 |  |  | 4 | < 1 | 638 | 2.6 | < 0.02 | 0.4 |  | 0.23 | < 0.03 | < 3 |  | 97 | 26 | 7.3 | 130 |  | 17.6
2003-03-04 | 589.6 |  | > 7 |  | 14.4 | 10.5 | 7.9 | 0.7 |  |  | 972 | 115 | 177 | 130 |  |  | 11 | 2 | 586 | 2 | 0.09 | 0.31 | 0.43 | < 0.05 | < 0.06 | < 10 | 5.45 |  |  |  |  | 0.66
2003-06-16 |  |  |  |  | 25.5 | 12.9 | 8.1 | > 1 | 61 | 131 | 1020 | 123 | 176 | 128 |  |  | 3 | < 1 | 628 |  |  | 0.22 |  |  | < 0.06 | 1.79 | < 1 |  |  |  |  | 0.66
2003-07-22 | 551 | 0.5 | 5 | 28.5 | 21.3 | 9.65 | 8.38 | 0.9 | 19 | 90.3 | 965 | 82 | 115 | 127 |  |  | 4 | < 4 | 559 | 4.3 | 0.1 | < 0.04 |  | 0.26 | 0.22 | < 10 | < 5 | 68 | 18.6 | 4.6 | 99 |  | 15.2
2003-10-27 | 618 |  |  |  | 19.7 | 12.8 | 8.6 | > 1.5 |  | 21 | 855 |  |  | 120 |  |  | 7 | 2 |  | 3 | < 0.05 | 0.25 | 0.46 | < 0.05 | < 0.06 | < 10 | < 5 |  |  |  |  | 0.63
2003-12-04 | [11 empty] | 94 | 154 | 126 |  |  | 4 | 1 | 524 | 2 | 0.05 | 0.17 | 0.26 | < 0.05 | < 0.06 | < 1 | < 1 |  |  |  |  | 0.62
2004-01-28 | 596.8 | 0.5 | 3 | 6.9 | 11.1 | 10.88 | 7.63 | 0.5 | 41 | 40.8 | 753 | 46 | 154 | 137 |  |  | 2 | 1 | 578 | 3.9 | 0.1 | < 0.02 |  | 0.06 | < 0.03 | < 3 |  | 71 | 17 | 5 | 84 |  | 11.6
2004-03-22 | 572 |  |  |  | 17.7 | 11.3 | 8.1 |  | 7 | 7.4 | 872 | 94 | 157 | 140 |  |  | 21 | 3 | 538 | 2 | < 0.05 | 0.26 | 0.37 | 0.06 | < 0.06 | 2.34 | 2.57 |  |  |  |  | 0.6
2004-06-21 |  | 618 |  |  | 24.8 | 9.7 | 8.2 | 1.5 | 40 |  | 883 | 96 | 157 | 134 |  |  | 3 | 1 | 560 | 2 | < 0.05 | 0.2 | 0.31 | < 0.05 | < 0.06 | < 10 | < 5 |  |  |  |  | 0.6
2004-07-14 | 618 | 0.5 | > 7 | 35 | 24.1 | 9.5 | 8.32 | 1.5 | 17.2 | 9.5 | 905 | 74 | 112 | 134 |  |  | 2 | < 1 | 531 | 2.7 | < 0.1 |  |  | < 0.05 | < 0.03 | < 3 |  | 75 | 17 | 4 | 87 |  | 15.4
2004-10-18 | 667.4 |  | > 10 |  | 23.5 | 10.9 | 8 | 1.7 |  | 15.8 | 891 | 83 | 134 | 160 |  |  | 6 | 2 | 524 | 3 | < 0.05 | 0.34 | 0.36 | 0.06 | 0.06 | < 10 | < 5 |  |  |  |  | 0.52
2004-11-30 |  |  | 2 |  | 15.5 | 10.8 | 7.9 |  |  | 139.1 | 905 | 101 | 165 | 165 |  |  | 11 | 2 | 540 | 3 | < 0.05 | 0.36 | 0.44 | < 0.05 | < 0.06 | < 10 | < 5 |  |  |  |  | 0.59
2005-01-11 | 1575 | 0.8 | > 7 | 22 | 14.8 | 10.6 | 8.21 | 0.8 | 28 | 33.7 | 1009 | 109 | 185 | 149 |  |  | 6 | 1 |  | 4.2 | 0.3 | 1.5 |  | < 0.06 | < 0.04 | < 3 |  | 68.7 | 14.3 | 4.4 | 86.7 |  | 12.8
2005-02-28 | 579.2 |  |  |  | 16.1 | 8.6 | 7.9 | 1.5 |  |  | 991 | 120 | 177 | 145 |  |  | 9 | 2 | 602 | 2 | < 0.05 |  | 0.32 | < 0.06 | < 0.04 | < 10 | < 5 |  |  |  |  | 0.56
2005-06-08 | 826.4 |  |  |  | 20.1 | 7.59 | 6.45 | > 1.5 |  | 36.4 | 929 | 110 | 165 | 142 |  |  | 5 | < 4 | 590 | 2 | 0.06 |  | 0.31 | < 0.06 | < 0.04 | < 10 | < 5 |  |  |  |  | 0.51
2005-07-13 | 597 | 0.5 | > 7 | 40 | 21.8 | 5.38 | 7.99 | 0.5 | 23.3 | 97.1 | 924 | 106.3 |  | 148 |  |  | < 1 | < 1 | 590 | 3.8 | < 0.02 |  |  | 1.25 |  | < 1 |  | 31.3 | 13.9 | 5.8 | 48.518
2005-10-27 | 1042 |  |  |  | 19.7 | 5 | 7.4 | > 0.3 |  | 43 | 907 | 107 | 162 | 143 |  |  | 6 | < 4 | 624 | 2 | < 0.05 |  | 0.28 | < 0.06 | < 0.04 | < 10 | < 5 |  |  |  |  | 0.55
2005-12-12 | 1275 |  |  |  | 15.2 | 9.4 | 8.2 | > 1 |  | 12 | 920 | 114 | 177 | 125 |  |  | < 4 | < 4 | 570 | 2 | 0.05 |  | 0.36 | < 0.06 | < 0.04 | < 10 | < 5 |  |  |  |  | 0.61
2006-01-25 | 523 | 0.4 | > 7 | 16 | 12.8 | 8.27 | 8.31 | 0.4 | 35 | 55 | 813 | 112 | 166 | 126 |  |  | 7 | 1 | 565 | 2.51 | 0.02 | 0.19 |  | 0.022 |  | 1.9 | < 3 | 70.7 | 18.9 | 3.94 | 90.9 |  | 13.6
2006-03-15 | 2009 |  | > 7 |  | 13.7 | 11.1 | 8.2 | > 1.5 |  |  | 995 | 124 | 182 | 124 |  |  | < 4 | < 4 | 578 | 2 | < 0.05 |  | 0.25 | < 0.06 | < 0.04 | < 10 | < 5 |  |  |  |  | 0.59
2006-06-26 | 127 |  | 3 |  | 22.8 | 12 | 8.2 | > 0.46 |  | 34 | 981 | 126 | 196 | 126 |  |  | 5 | < 4 | 620 | 3 | 0.06 |  | 0.31 | < 0.06 | < 0.04 | [6 empty] | 0.65
2006-11-06 | 1617 |  | > 7 |  | 19.2 | 6.1 | 7.8 | > 1.5 |  | 28 |  | 13 | 8 | 220 |  |  | < 4 | < 4 |  | < 2 | < 0.05 | 1.78 | 0.2 | < 0.06 | < 0.04 | < 3 | [5 empty] | 0.27
2006-12-07 | 2444 |  | > 7 |  | 15 | 9.3 | 8.1 | > 1.5 |  | 132 | 990 | 130 | 206 | 110 |  |  | 7 | < 4 | 658 | 2 | < 0.05 | 0.17 | 0.34 | < 0.06 | < 0.04 | < 3 | [5 empty] | 0.72
2007-01-24 | 1900 | 0.8 | < 1 | 7 | 11 | 10.45 | 8.36 | 0.8 | 52.7 | 56.3 | 910 | 129 | 219 | 125 | 282 | 2.39 | 8 | 5 | 623 | 2.39 | 0.074 | 0.191 | 2.15 | 0.035 |  | < 1 | < 1 | 78.8 | 19.8 | 4.5 | 99.7 | 0.725 | 14.7
2007-03-28 | 794 |  | 2 |  | 18.4 | 9.9 | 7.8 | > 1.5 |  | 113 | 926 | 127 | 214 | 123 |  |  | < 4 | < 4 | 664 | 3 | 0.06 | 0.2 | 0.44 | < 0.06 | < 0.04 | < 3 | [5 empty] | 0.66
2007-06-11 |  |  |  |  | 24 | 10.9 | 7.8 | > 1.5 |  | 123 | 1060 | 124 | 197 | 124 |  |  | 4 | < 4 |  | 3 | < 0.05 | 0.24 | 0.32 | < 0.06 | < 0.04 | < 3 | [5 empty] | 0.65
2007-07-24 | 643 | 0.46 | 3 | 25 | 20.8 | 6 | 7.5 |  | 77 | 120 | 1070
2007-10-04 |  | 1 | > 7 |  | 26.6 | 8.3 | 7.7 | > 1.5 |  | 10 | 978 | 102 | 166 | 124 |  |  | < 4 | < 4 | 594 | 2 | < 0.05 | 0.13 | 0.35 | < 0.06 | < 0.04 | < 3 | [5 empty] | 0.59
2007-12-13 |  | 0.35 | 1 |  | 15.1 | 8.8 | 8 | > 1.5 |  | 43 | 994 | 116 | 187 | 124 |  |  | < 4 | < 4 | 624 | 3 | < 0.05 | 0.3 | 0.47 | < 0.06 | < 0.04 | < 3 | [5 empty] | 0.64
2008-01-23 | 139 | 0.61 | > 7 | 9 | 11.9 | 11.8 | 8.2 |  | 33.9 | 23.1 | 903 | 111 | 186 | 130 | 280 | < 2 | 2 | < 2 | 601 | 2.49 | < 0.1 | 0.214 |  | 0.05 |  | < 3 | < 3 | 79.2 | 20 | 4.14 | 97.6 | 0.587 | 14.9
2008-03-31 | 1236 |  |  |  | 15.3 |  |  | > 1.5 |  |  | 946 | 118 | 179 | [6 empty] | 5 |  |  | 0.31 | < 0.06 | < 0.04 | [6 empty] | 0.57
2008-07-14 |  |  |  |  | 24.4 |  |  | > 1.5 |  |  | 1040 | 131 | 190 | [9 empty] | 0.31 | < 0.06 | < 0.04 | [6 empty] | 0.62
07/28/2008 |  | 0.52 | > 7 | 26 | 26.6 | 5.7 | 7.9 | 1.2 | 24 | 27.5 | 1010 | 123 | 190 | 125 | 287 | < 2 | < 2 | < 2 | 620 | 2.12 | < 0.1 | 0.089 |  | < 0.05 |  | < 3 | < 3 | 81.2 | 20.4 | 4.82 | 110 | 0.642 | 17.2
2008-10-13 |  |  |  |  | 25.2 |  |  | 0.65 |  |  | 835 | 78 | 160 | [6 empty] | 4 |  |  | 0.43 | < 0.06 | < 0.04 | [6 empty] | 0.75
2009-01-27 | 809 | 1.2 | > 7 |  | 14 | 10.6 | 8.3 | > 1.5 |  | 20 | 939 | 94 | 190 | 134 |  |  | 8 | < 4 | 556 | 4 | < 0.05 | 0.5 | 0.38 | < 0.06 | < 0.04 | < 3 | [5 empty] | 0.65
2009-01-29 | 710 | 0.5 | > 7 | 15.3 | 13.2 | 6.6 | 8.2 | 0.5 | 8.8 | 19.7 | 939 | 92.5 | 183 | 136 | 312 | < 2 | 4 | < 2 | 577 | 3 | < 0.1 | 0.324 |  | < 0.05 |  | < 3 | 7 | 84.9 | 16.8 | 4.85 | 97.4 | 0.694 | 17.2
2009-04-28 | 650 | 1.39 | < 1 |  | 18.1 | 6 | 8.2 | > 1.5 |  | 52 | 977 | 99 | 187 | 136 |  |  | < 4 | < 4 | 594 | 3 | 0.06 | 0.44 | 0.61 | < 0.06 | < 0.04 | < 3 | [5 empty] | 0.75
2009-07-01 | 164 |  | > 7 |  | 20 | 7.3 | 7.8 | > 1.5 |  | 450 | 989 | 107 | 197 | 133 |  |  | < 4 | < 4 | 596 | 3 | < 0.05 | 0.47 | 0.37 | < 0.06 | < 0.04 | < 3 | [5 empty] | 0.76
2009-07-29 | 1614 | 0.7 | > 7 | 29 | 21.7 | 7.8 | 8 | 0.7 | 43.3 | 10 | 907 | 114 | 197 | 135 | 270 | < 2 | < 2 | < 2 | 650 | 3.17 | < 0.1 | 0.291 |  | < 0.05 |  | 8 | < 3 | 79.8 | 17.2 | 5.01 | 98.1 | 0.727 | 16.9
2009-09-23 | 1186 | 0.3 | < 1 |  | 18.9 | 6.4 | 8.1 | > 1.5 |  | 65 | 1010 | 111 | 196 | 141 |  |  | < 4 | < 4 | 670 | 9 | < 0.05 | 0.13 |  | < 0.06 | < 0.04 | < 3 | [5 empty] | 0.77
2009-12-07 | 830 | 1.75 | 2 |  | 14.3 | 9.9 | 8 | > 1.5 |  | 22 | 980 | 97 | 186 | 138 |  |  | < 4 | < 4 | 628 | 3 | < 0.05 |  |  | < 0.06 | [7 empty] | 0.67
2010-01-26 |  | 0.49 | > 7 | 12.8 | 10.8 | 9.7 | 7.8 | > 3 | 42.78 | 20 | 839 | 117 | 210 | 132 | 281 | < 2 | 3 | < 2 | 653 | 2.74 | 0.113 | 0.104 |  | 0.094 |  | < 3 | 3 | 80.5 | 19.4 | 5.31 | 116 | 0.726 | 15.1
2010-04-20 | 603 | 0.885 | 4 |  | 15.8 | 7.8 | 7.9 | > 1.5 |  |  | 1140 | 126 | 224 | 135 |  |  | 8 | < 4 | 668 | 4 | 0.07 | 0.21 | 0.39 | < 0.05 | 0.02 | < 3 | [5 empty] | 0.7
2010-08-26 | 530 |  | > 7 | 22 | 25 | 7.3 | 7.8 | 0.5 |  | 140 | 811 | 89.4 | 164 | 109 | 249 | < 2 | 13 | 6 | 520 | 3.72 | < 0.1 | 0.257 | 0.59 | < 0.05 | < 0.04 | 4 | < 3 | 76.2 | 14.4 | 4.3 | 87.3 | 0.595 | 12.9
2010-09-22 | 2119 | 0.5 |  | 27 | 23.9 |  | 7.6 | 0.2 |  | 10 | 825 | 87.4 | 151 | 125 | 238 | < 2 | 4 | 2 | 490 | 3.19 | 0.222 | 0.132 |  | 0.051 |  | 3 | < 3 | 72.3 | 14 | 4.39 | 84.5 | 0.594 | 13.2
2010-11-30 | 400 |  | > 7 |  | 15 | 10 | 8.8 | > 1.5 |  | 10 | 922 | 94 | 178 | 136 |  |  | < 4 | < 4 | 560 | 2 |  |  |  |  | < 0.04 | < 3 | [5 empty] | 0.68
2011-01-25 | 901 | 0.54 |  | 15 | 12.8 |  | 8.4 | 0.54 | 24 | 50 | 790 | 115 | 206 | 146 | 236 | 8.99 | 10 | < 4 | 525 | 5.99 | 2.8 | 3.28 | 5.04 | 0.083 |  | < 3 | < 3 | 69.8 | 15.1 | 4.13 | 83.2 | 0.71 | 8.01
2011-02-22 |  | 0.611 | > 7 |  | 15.2 | 11.3 | 8.1 | > 1.5 |  | 430 | 902 | 91 | 169 | 132 |  |  | 9 | < 4 | 570 | 3 | < 0.05 | 0.2 |  | 0.04 | < 0.04 | < 3 | [5 empty] | 0.6
2011-05-11 | 1430 | 1.63 | 0 |  | 17.2 | 7.7 | 7.7 | > 1.5 |  | 20 | 1010 |  | 55 | 244 |  |  | < 4 | < 4 | 684 | < 2 | < 0.05 | 9.75 | 0.46 | < 0.02 | < 0.04 | 2.05 | [5 empty] | < 0.25
2011-07-27 | 1819 | 0.54 | 5 | 40 | 21.7 | 9.8 |  | 0.54 | 16.25 | 21 | 989 | 130 | 156 | 158 | 332 | 2.98 | < 4 | < 4 | 654 | < 2 | < 0.1 | < 0.05 | < 0.2 | < 0.06 |  | < 3 | < 3 | 95.2 | 22.7 | 5.25 | 108 | 0.817 | < 5.0
2011-08-16 | 664 | 0.841 | > 7 |  | 24.7 | 8.6 | 8 | > 1.5 |  | 140 | 868 | 105 | 183 | 140 |  |  | 14 | < 4 |  | 3.12 | < 0.05 | 0.2 | 0.32 | 0.02 | < 0.04 | 0.71 | [5 empty] | 0.74
2011-10-19 | 452 |  | 8 |  | 19.2 | 6.3 | 7.9 | > 1.2 |  | 32 | 954 | 106 | 175 | 128 |  |  | < 4 | < 4 |  | 2 | < 0.05 | 0.07 | 0.25 | < 0.02 |  | 0.67 | [5 empty] | 0.7
2012-01-10 | 512 |  | > 7 |  | 10.8 | 10 | 8 | > 1.2 | 43 |  | 934 | 111 | 186 | 120 |  |  | < 4 | < 4 |  | 3 | < 0.05 | 0.12 | 0.23 | < 0.02 | [7 empty] | 0.65
2012-01-26 | 117 | 0.54 | 2 | 26.5 | 12.9 | 11.8 | 8 | 0.61 | 5 | 170 | 960 | 129 | 138 | 140 | 240 | < 2.0 | < 4 | < 4 | 655 | < 2.0 | 0.56 | 1.08 | 5.6 | < 0.06 |  | < 3 | < 3 | 69.2 | 17.8 | 4.83 | 93.2 | 0.845 | < 5.0
2012-03-21 | 367 |  | 1 |  | 13.8 | 9.8 | 8.1 | > 1.2 | 28 |  | 952 | 107 | 191 | 127 |  |  | 5 | < 4 |  | 3 | < 0.05 | 0.18 | 0.28 | 0.02 | [7 empty] | 0.7
2012-06-11 | 2115 |  | 28 |  | 22.8 | 12.8 | 8.5 | > 1.2 | 14 |  | 943 | 105 | 182 | 128 |  |  | 5 | < 4 |  |  | < 0.05 | 0.15 | 0.26 | < 0.02 | [7 empty] | 0.7
2012-07-16 | 678 |  | 2 | 40 | 21.9 | 6.8 | 9.7 | 0.54 |  | 23 | 967 | 108 | 179 | 133 |  |  | < 4 |  |  | 5 |  | 0.19 | 0.56 | < 0.06 |  | 1.32 | [5 empty] | 0.75
2012-08-06 | 2016 |  | 22 |  | 24.6 | 6.1 | 7.8 | > 1.2 | 26 |  | 960 | 106 | 184 | 131 |  |  | < 4 | < 4 |  | 3 | < 0.05 | 0.18 | 0.38 | 0.03 | [7 empty] | 0.72
2012-09-18 | 4624 |  | < 1 |  | 24.7 | 6.5 | 7.9 | > 1.2 | 2 |  | 965 | 110 | 191 | 122 |  |  | 10 | < 4 |  | 3 | 0.08 | 0.13 | 0.23 | < 0.02 | [7 empty] | 0.66
2013-01-15 | 858 |  | 6 |  | 11.8 | 11 | 8.3 | > 1.2 |  | 14 | 957 | 100 | 191 | 118 |  |  | < 4 | < 4 |  | 2 | < 0.05 | 0.26 | 0.33 | 0.03 |  | 0.7 | [5 empty] | 0.6
2013-01-28 | 9958 | 1.1 | 20 | 29 | 12.4 |  | 8 | 0.91 | 8 |  | 988
2013-03-05 | 148 |  | 55 |  | 14.7 | 12 | 8.3 | > 1.2 |  | 2 | 961 | 108 | 199 | 126 |  |  | < 4 | < 4 |  | 2 | < 0.05 | 0.3 | 0.41 | 0.04 |  | 0.46 | [5 empty] | 0.74
2013-05-14 | 893 |  | 3 |  | 19.1 | 6.4 | 7.9 | > 1.2 |  | 45 | 960 | 102 | 184 | 128 |  |  | < 4 | < 4 |  | 3 | 0.07 | 0.4 | 0.36 | < 0.02 |  | 0.76 | [5 empty] | 0.69
2013-07-29 | 918 | 0.547 | 8 | 34 | 26.1 | 10.6 | 8.5 | 0.49 | 68 | 22 | 1000 | 119 | 204 | 138 | 284 | < 2 | < 2.5 | < 2.5 | 670 | 2.4 | < 0.1 | 0.36 |  | < 0.05 |  | < 3 | < 3 | 77.8 | 21.7 | 4.74 | 97.7 |  | 14.2
2013-08-05 | 819 |  | 15 |  | 26.4 | 11.6 | 8.5 | > 1.2 |  | 4 | 993 | 97 | 180 | 137 |  |  | < 4 | < 4 |  | 3 | < 0.05 | 0.36 | 0.22 | < 0.02 |  | 1.61 | [5 empty] | 0.73
2013-11-12 | 201 |  | 8 |  | 19.4 | 8.5 | 8.1 | > 1.2 |  | > 2400 | 940 | 76 | 214 | 131 |  |  | 5 | < 5 |  | 3 | 0.18 | 0.7 | 0.51 | 0.04 |  | 3.97 | [5 empty] | 0.82
2013-12-04 | 1867 |  | 10 |  | 15.1 | 8.4 | 8.1 | 1.2 |  | 17 | 930 | 72 | 206 | 139 |  |  | < 5 | < 5 |  | 3 | 0.1 | 0.72 | 0.43 | 0.04 |  | 1.04 | [5 empty] | 0.82
2014-01-21 | 1398 | 0.62 | 8 | 15.5 | 11.4 | 10 | 8 | 0.49 | 18 | 9 | 940 | 75.4 | 201 | 142 | 271 | < 2 | 3.7 | < 2.5 | 566 | [6 empty] | < 3 | < 3 | 79.7 | 17.4 | 5 | 91.2 | 0.74 | 13.2
2014-03-24 | 420 |  | 15 |  | 13.2 | 11.2 | 8.3 | > 1.2 |  |  | 945 | 74 | 206 | 138 |  |  | < 5 | < 5 |  | 3 | 0.07 | 0.66 |  |  |  | 1.99 | [5 empty] | 0.85
2014-06-16 | 1694 |  | 21 |  | 22.6 | 10.2 | 8.1 | > 1.2 |  | 22 | 958 | 75 | 204 | 142 |  |  | < 5 | < 5 |  | 2 | 0.09 | 0.48 | 0.33 | < 0.02 |  | 3.77 | [5 empty] | 0.75
2014-07-21 | 441 | 0.467 | 10 | 35 | 24 | 4.4 | 7.7 | 0.45 | 37 | 21 | 955 | 106 | 218 | 132 | 250 | < 2 | 11.6 | < 2.5 | 720 | 2.5 | < 0.1 | 0.53 |  | < 0.05 |  | < 3 | < 3 | 71.37 | 17.52 | 4.27 | 86.08 | < 0.1 | 10.7
2014-10-14 | 3.8 |  | 3 |  | 22.9 | 9.8 | 8.2 | > 1.2 |  | 76 | 897 | 72 | 183 | 119 |  |  | < 5 | < 5 |  | 3 | < 0.05 | 0.33 | 0.29 | < 0.02 |  | 0.67 | [5 empty] | 0.75
2014-12-09 | 1160 |  | 17 |  | 16 | 8.9 | 8 | 0.58 |  | 20 | 1170 | 128 | 250 | 134 |  |  | 5 | < 5 |  | 3 | < 0.05 | 0.38 | 0.4 | 0.02 |  | 0.65 | [5 empty] | 0.8
2015-01-12 | 304 | 0.438 | > 7 | 16 | 11.1 | 9.9 | 7.8 | 0.91 | 38 | 69 | 1080 | 148 | 218 | 138 | 350.21 | < 2 | 5.1 | < 2.5 | 624 | 2.6 | < 0.1 | 0.41 |  | < 0.05 |  | 4 | < 3 | 107.45 | 19.89 | 5.26 | 102.65 | 0.843 | 13.6
2015-03-30 | 67 |  | 9 |  | 15.8 | 10.2 | 8 | 0.52 |  | 64 | 1100 | 130 | 248 | 138 |  |  | 6 | < 5 |  | 3 | 0.13 | 0.38 | 0.47 | 0.05 |  | 1.04 | [5 empty] | 0.79
2015-07-27 | 632 | 0.5 | < 7 | 33 | 21.3 | 6.3 | 8 | 0.76 | 33 | 30 | 1240 | 169 | 230 | 134 | 311.19 | < 2 | 7.1 | 4.4 | 808 | 2.8 | < 0.1 | 0.31 |  | < 0.05 |  | 7 | < 3 | 85.97 | 23.44 | 5.56 | 119.75 | 0.79 | 12.2
2015-08-03 | 1730 |  | 27 |  | 20.7 | 7.3 | 7.8 | > 1.2 |  | 290 | 1190 | 148 | 251 | 136 |  |  | 1.5 | < 1 |  | 2.48 | < 0.02 | 0.266 | 0.335 | 0.0226 |  | < 0.5 | [5 empty] | 0.814
2015-10-26 | 1677 |  | 2 |  | 21.4 | 11.9 | 8.4 | 0.89 |  | 1700 | 1190 | 147 | 255 | 124 |  |  | 2.5 | < 1 |  | 2.79 | 0.0856 | 0.116 | 0.511 | 0.0402 |  | 1.7 | 1.64 |  |  |  |  | 0.787
2015-12-08 | 1867 |  | 13 |  | 15.2 | 8.4 | 8 | 1.1 |  | 490 | 1200 | 165 | 268 | 130 |  |  | 5.3 | 1.4 |  | 2.64 | 0.106 | 0.116 | 0.523 | 0.0409 |  | 0.681 | 0.911 |  |  |  |  | 1.03
2016-01-25 | 1769 | 0.67 | 4 | 25 | 14 | 10.1 |  | 0.3 | 21.6 | 26 | 1210 | 207 | 294 | 130 | 354.27 | 3.03 | 16.8 | < 2.5 | 746 | 2.3 | < 0.1 | 0.18 |  | < 0.05 |  | 4 | < 3 | 99.56 | 25.66 | 5.37 | 136.54 | 0.65 | 14
2016-03-21 | 565 |  | 11 |  | 15.9 | 11.2 | 8.2 | > 1.2 |  | 21 | 1270 |  |  | 139 |  |  | 6 | < 5 |  | 3 |  | 0.21 | 0.44 | < 0.02 |  | 0.99
2016-06-07 | 382 |  | 6 |  | 19.3 | 5.4 | 7.6 | 0.63 |  | 1700 | 1280 | 170 | 269 | 131 |  |  | 18 | < 5 |  | 2 | 0.12 | 0.24 | 0.477 | 0.0286 |  | 2.3 | [5 empty] | 0.85
2016-07-26 | 279 | 0.429 | < 7 | 41 | 23 | 3.2 | 8.1 | 1.22 | 58 | 24 | 1280 | 174 | 271 | 132 | 359.48 | < 2 | 3.7 | < 2.5 | 872 | 2.5 | < 0.1 | 0.18 |  | < 0.05 |  | 4 | 5 | 98.96 | 27.29 | 5.61 | 150.61 | 0.58 | 13.3
2016-12-13 | 329 |  | 8 |  | 16.3 | 8.2 | 8.1 | 0.93 |  | 41 | 1200 | 148 | 242 | 120 |  |  | 8 | < 5 |  | 2 | 0.11 | 0.25 | 0.46 |  |  | 0.59 | [5 empty] | 0.76
2017-01-30 | 2390 | 0.64 | 2 | 17 | 14.3 | \ | 8.3 | 1.45 | 4 | 8 | 1180 | 135 | \ | 131 | 303.95 | < 2 | 7.8 | 3.4 | 708 | 2.5 | < 0.1 | 0.25 | \ | < 0.05 | \ | < 3 | 6 | 82.51 | 23.78 | 5.16 | 128.75 | 0.97 | 14.9
2017-03-06 | 1059 |  | 2 |  | 18 | 10.8 | 8.3 | 0.93 |  | 660 | 1220 | 144 | 246 | 129 |  |  | 6 | < 5 |  | 3 | 0.12 | 0.26 | 0.52 | < 0.02 |  | 0.71 | [5 empty] | 0.846
2017-06-05 |  |  | 2 |  | 26 | 10.6 | 8.3 | > 1.2 |  | 230 | 1200 | 146 | 277 | 136 |  |  | < 5 | < 5 |  | 2 | 0.12 | 0.23 | 1.62 | 0.0347 |  | 1.04 | [5 empty] | 0.945
2017-07-17 | 1102 | 0.56 | 1 | 35 | 24.7 | 8.8 | 8.8 | 0.91 | 29 | 39 | 1180 | 162 | 271 | 134 | 307.24 | <2 | 2.5 | <2.5 | 670 | 2.1 | <.1 | 0.26 |  | <.05 |  | 3 |  | 84.54 | 23.35 | 5.02 | 101.41 | 0.802 | 14.2
2017-09-26 | 462 | \ | < 1 | \ | 25.3 | 5.1 | 8.1 | > 1.2 | \ | 4000 | 1090 | 127 | 263 | 120 | \ | \ | < 5 | < 5 | \ | 3 | 0.16 | 0.23 | 0.58 | 0.05 | \ | 0.93 | \ | \ | \ | \ | \ | 0.854 | \
2017-12-04 | 1214 | \ | 60 | \ | 19.6 | 9.9 | 8.3 | 1.2 | \ | 86 | 1060 | 20.3 | 43.8 | 125 | \ | \ | 8 | < 5 | \ | 3 | 0.14 | 0.22 | 0.64 | 0.06 | \ | 1.11 | \ | \ | \ | \ | \ | 0.174 | \
2018-03-28 | 413 | \ | \ | \ | 14.8 | 8.4 | 8.1 | >1.2 | \ | 41 | 1060 | 114 | 233 | 134 | \ | \ | <5 | <5 | \ | \ | 0.12 | 0.29 | \ | \ | \ | 0.74 | \ | \ | \ | \ | \ | 0.923 | \
2018-06-25 | 3707 | \ | \ | \ | 25.8 | 10.2 | 8.2 | >1.2 | \ | <10 | 1100 | \ | \ | 141 | \ | \ | <5 | <5 | \ | 4 | 0.07 | 0.21 | \ | 0.04 | \ | 0.38 | \ | \ | \ | \ | \ | \ | \
2018-07-23 | 340 | 0.44 | < 7 | 39 | 21.1 | 7 | 7.8 | 0.91 | 142 | \ | 1100 | \ | \ | \ | \ | \ | \ | \ | \ | \ | \ | \ | \ | \ | \ | \ | \ | \ | \ | \ | \ | \ | \
2018-10-16 | 914 | \ | 1 | \ | 17 | 7.8 | 8 | > 1.4 | \ | 46000 | 990 | 112 | 210 | 120 | \ | \ | < 5 | < 5 | \ | 6 | 0.18 | 0.32 | 0.58 | < 0.02 | \ | 1.59 | \ | \ | \ | \ | \ | 0.81 | \
2019-01-14 | 1292 | \ | 3 | \ | 12.8 | 11.4 | 8.2 | 0.95 | \ | 72 | 1440 | 114 | 228 | 134 | \ | \ | < 5 | < 5 | \ | 4 | 0.1 | 0.31 | 0.41 | 0.03 | \ | 1.18 | \ | \ | \ | \ | \ | 0.84 | \
2019-03-04 | 706 | \ | 6 | \ | 12.8 | 11.9 | \ | > 1.2 | \ |  | 1010 | Not in SWQMIS yet
2019-03-26 | 337 | 0.4 | <7 | 24 | 14.7 | 9.2 | 8.1 | 0.61 | 34 | 80 | 1060 | 120 | 199 | 138 | 257 | <2 | \ | <5 | 671 | 2.49 | <0.1 | 0.347 | \ | <.06 | \ | <3 | <3 | 71.7 | 19 | 4.29 | 103 | 0.872 | 17.5
Average | 1058.0271 |  |  |  | 18.4847 | 8.9229 | 8.013 |  | 34.3999 | 48.2396 | 1035.7055 | 120.0732 | 193.673 | [5 empty] | 641.5978
Standard |  |  |  |  | 35 | 5 | 6.5 - 9.0 |  | 200 | 126 |  | 200 | 200 | [5 empty] | 1000