## Sheet1
Date | Flow (ft3/sec) | Water Depth (m) | Days Since Last Precip | Air Temp (deg C) | Water Temp. (deg C) | Dissolved Oxygen (mg/l) | PH (S.U.) | Secchi Disc (m) | Fecal Coliform (#/100ml) | E. Coli | Specific Conductance (S/cm) | Chloride (mg/l) | Sulfate (mg/l) | Alkalinity (mg/l) | Total Hardness (mg/l) | BOD (mg/l) | Total Suspended Solids (mg/l) | Volatile Suspended Solids (mg/l) | Total Dissolved Solids (mg/l) | Total Organic Carbon (mg/l) | Ammonia as N (mg/l) | Nitrate + Nitrite (mg/l) | Kjeldahl-N | Total Phosphorus (mg/l) | Ortho-Phosphorus (mg/l) | Chlorophyll-A (ug/l) | Pheophytin-A (ug/l) | Total Calcium (mg/l) | Total Magnesium (mg/l) | Total Potassium (mg/l) | Total Sodium (mg/l) | Total Fluoride (mg/l) | Total Silica (mg/l)
1995-01-19 | 1250 |  |  |  | 12 |  | 7.9 |  |  |  | 1260 | 250 | 150 | 126 | [13 empty] | 77 | 24 | 5.4 | 150 | 1.1 | 18
1995-02-15 | 1280 |  |  |  | 12 |  | 7.9 |  |  |  | 1250 | 250 | 150 | 128 | [13 empty] | 74 | 23 | 5.3 | 150 | 1.1 | 17
1995-03-15 | 3530 |  |  |  | 12.5 |  | 8.1 |  |  |  | 1250 | 260 | 170 | 133 | [13 empty] | 78 | 24 | 5.4 | 160 | 1.1 | 17
1995-04-19 | 3530 |  |  |  | 14 |  | 7.9 |  |  |  | 1250 | 260 | 160 | 135 | [13 empty] | 83 | 23 | 5.2 | 140 | 1.1 | 17
1995-05-17 | 388 |  |  |  | 17 |  | 8 |  |  |  | 1290 | 250 | 160 | 135 | [13 empty] | 79 | 24 | 5.5 | 150 | 0.2 | 17
1995-06-21 | 1550 |  |  |  | 19.5 |  | 7.9 |  |  |  | 1280 | 250 | 160 | 135 | [13 empty] | 78 | 24 | 5.3 | 150 | 1 | 18
1995-07-19 | 1450 |  |  |  | 22 |  | 7.9 |  |  |  | 1270 | 250 | 160 | 135 | [13 empty] | 78 | 24 | 5.2 | 150 | 1 | 18
1995-08-16 | 1280 |  |  |  | 23 |  | 8.1 |  |  |  | 1260 | 250 | 160 | 130 | [13 empty] | 76 | 24 | 5.4 | 140 | 0.9 | 18
1995-09-21 | 1380 |  |  |  | 25 |  | 7.9 |  |  |  | 1260 | 250 | 160 | 115 | [13 empty] | 73 | 23 | 5.5 | 140 | 1.1 | 16
1995-10-18 | 1310 |  |  |  | 22 |  | 8.2 |  |  |  | 1280 | 250 | 170 | 113 | [13 empty] | 67 | 24 | 5.5 | 150 | 1.2 | 16
1995-11-22 | 1510 |  |  |  | 22 |  | 8.1 |  |  |  | 1290 | 260 | 170 | 115 | [13 empty] | 73 | 25 | 6.2 | 160 | 1 | 17
1995-12-20 | 1240 |  |  |  | 15.5 |  | 8.1 |  |  |  | 1250 | 240 | 160 | 115 | [13 empty] | 72 | 25 | 5.7 | 150 | 1 | 17
1996-01-17 | 1570 |  |  |  | 11 |  | 7.8 |  |  |  | 1300 | 170 | 260 | [14 empty] | 73 | 23 | 5.8 | 150 | 1 | 15
1996-02-14 | 1560 |  |  |  | 9 |  | 8 |  |  |  | 1330 | 190 | 260 | [14 empty] | 75 | 25 | 5.3 | 160 | 1 | 16
1996-03-20 | 1060 | [5 empty] | 7.3 |  |  |  | 1320 | 180 | 260 | [14 empty] | 70 | 25 | 5.9 | 150 | 1 | 14
1996-04-17 | 1080 |  |  |  | 13 |  | 7.5 |  |  |  | 1330 | 190 | 250 | [14 empty] | 76 | 25 | 5.5 | 150 | 0.9 | 15
1996-05-13 | 2520 |  |  |  | 16 |  | 7.7 |  |  |  | 1380 | 190 | 260 | [14 empty] | 76 | 26 | 5.4 | 160 | 0.9 | 15
1996-05-28 | 3520 |  |  |  | 17.5 | 8.1 | 7.9 |  |  |  | 1310 | 170 | 240 | [5 empty] | 802 |  |  | 0.39 | 0.2 | 0.02 | 0.001 |  |  | 77 | 24 | 5.5 | 150 | 0.9 | 15
1996-06-19 | 1690 | [5 empty] | 7.8 |  |  |  | 1370 | 190 | 260 | [14 empty] | 77 | 26 | 5.4 | 160 | 0.9 | 15
1996-06-26 | 4630 |  |  |  | 19.5 | 4.6 | 7.8 |  |  |  | 1360 | 200 | 260 | [5 empty] | 862 |  |  | 0.36 | 0.2 | 0.08 | 0.001 |  |  | 79 | 26 | 5.7 | 170 | 0.9 | 15
1996-07-16 | 1660 |  |  |  | 22 | 5.8 | 7.8 |  |  |  | 1370 | 200 | 250 | [5 empty] | 838 |  |  | 0.34 | 0.2 | 0.02 | 0.001 |  |  | 81 | 27 | 5.3 | 150 | 1 | 16
1996-08-13 | 1730 |  |  |  | 24 | 5.8 | 7.7 |  |  |  | 1360 | 190 | 250 | [5 empty] | 838 |  |  | 0.27 | 0.2 | 0.01 | 0.001 |  |  | 71 | 25 | 5.4 | 150 | 0.9 | 15
1996-08-21 | 424 |  |  |  | 24 |  | 7.5 |  |  |  | 1350 | 190 | 250 | [14 empty] | 74 | 26 | 5.2 | 160 | 0.9 | 16
1996-09-10 | 1570 |  |  |  | 25 | 5.5 | 7.8 |  |  |  | 1320 | 180 | 250 | [5 empty] | 798 |  |  | 0.16 | 0.2 | 0.01 | 0.001 |  |  | 73 | 24 | 5.2 | 140 | 0.9 | 16
1996-09-18 | 216 |  |  |  | 25.48 |  | 7.7 |  |  |  | 1300 | 170 | 240 | [14 empty] | 73 | 26 | 5.3 | 150 | 0.9 | 16
1996-10-16 | 1525 |  |  |  | 32 |  | 7.8 |  |  |  | 1210 | 160 | 230 | [14 empty] | 72 | 23 | 5.2 | 140 | 0.9 | 15
1996-11-20 | 1592 |  |  |  | 19.3 |  | 8.01 |  |  |  | 1190 | 150 | 230 | [14 empty] | 74 | 23 | 5.2 | 140 | 0.8 | 15
1996-12-18 | 2609 |  |  |  | 14.2 |  | 8.02 |  |  |  | 1160 | 150 | 220 | [14 empty] | 77 | 22 | 5.2 | 130 | 0.9 | 15
1997-01-15 | 1299 |  |  |  | 10.8 |  | 7.95 |  |  |  | 1170 | 220 | 150 | [14 empty] | 74 | 22 | 5.1 | 130 | 0.9 | 15
1997-01-28 | 1610 |  |  |  | 11.5 | 9.9 | 7.9 |  |  |  | 1210 | 240 | 160 | 120 |  |  | 6 | 1 | 754 | 1 | 0.01 | 0.475 | 0.2 | 0.01 | 0.01 | 1 | 1 | 78 | 22 | 5 | 130 | 0.9 | 13
1997-02-19 | 1695 |  |  |  | 11.2 |  | 7.92 |  |  |  | 1230 | 230 | 160 | [14 empty] | 77 | 22 | 5.3 | 130 | 0.8 | 13
1997-03-10 | 1590 |  |  |  | 13 | 9.8 | 7.9 |  |  |  | 1200 | 230 | 160 | [5 empty] | 747 |  |  |  | 0.2 | 0.01 | 0.01 |  |  | 80 | 23 | 4.9 | 130 | 0.9 | 13
1997-03-19 | 1540 |  |  |  | 12.6 |  | 7.8 |  |  |  | 1210 | 230 | 160 | 116 |  |  | 10 | 1 |  |  | 0.01 | 0.428 | 0.32 |  |  |  |  | 78 | 22 | 4.9 | 130 | 0.8 | 13
1997-04-03 | 1370 |  |  |  | 14 | 9.7 | 7.7 |  |  |  | 1180 | 226.4 | 160.08 | [5 empty] | 738 |  |  |  | 0.2 | 0.023 | 0.01 |  |  | 79.088 | 21.427 | 5.17 | 126.42 | 0.855 | 12.614
1997-04-16 | 590 |  |  |  | 14.3 |  | 7.9 |  |  |  | 1210 | 222.03 | 158.87 | [14 empty] | 84.595 | 23.311 | 5.16 | 133.79 | 0.84 | 12.88
1997-05-21 | 1620 |  |  |  | 16.3 |  | 7.9 |  |  |  | 1210 | 213.94 | 142.4 | [14 empty] | 78.28 | 23.049 | 5.11 | 135.43 | 0.716 | 12.54
1997-05-30 | 140 |  |  |  | 17.5 | 6.1 | 7.7 |  |  |  | 1190 | 224.05 | 160.86 | [5 empty] | 1500 |  |  |  | 0.2 | 0.01 | 0.01 |  |  | 78.452 | 21.878 | 5.31 | 130.22 | 0.816 | 11.543
1997-06-18 | 158 |  |  |  | 19.45 |  | 7.3 |  |  |  | 1220 | 210.38 | 148.56 | [14 empty] | 77.719 | 21.282 | 5.54 | 129.34 | 0.757 | 11.34
1997-07-16 | 1624 |  |  |  | 18.8 |  | 7.5 |  |  |  | 1240 | 215.22 | 159.51 | [14 empty] | 78.418 | 22.321 | 4.9 | 137.43 | 0.769 | 11.888
1997-08-08 | 340 |  |  |  | 19 | 3.4 | 7.4 |  |  |  | 1220 | 222.2 | 163.51 | [5 empty] | 765 |  |  |  | 0.2 | 0.01 | 0.01 |  |  | 82.207 | 22.58 | 4.95 | 134.15 | 0.786 | 12.378
1997-08-21 | 258 |  |  |  | 20.5 |  | 7.6 |  |  |  | 1140 | 217.62 | 154.91 | [14 empty] | 74.071 | 21.157 | 4.55 | 123.8 | 0.801 | 10.789
1997-09-11 | 166 |  |  |  | 21 | 2.1 | 7.5 |  |  |  | 1220 | 234.5 | 168.96 | [5 empty] | 746 |  |  |  | 0.2 | 0.01 | 0.01 |  |  | 78.192 | 22.554 | 4.71 | 133.96 | 0.774 | 12.118
1997-09-17 | 353 |  |  |  | 21 |  | 7.9 |  |  |  | 1200 | 218.63 | 157.53 | [18 empty] | 0.82 | 12.43
1997-10-15 | 268 |  |  |  | 20.5 |  | 7.8 |  |  |  | 1150 | 214.34 | 157.91 | [14 empty] | 74.723 | 20.45 | 4.61 | 119.56 | 0.762 | 13.28
1997-11-19 | 1723 |  |  |  | 17 |  | 7.8 |  |  |  | 1160 | 224.2 | 167.12 | [14 empty] | 68.416 | 21.392 | 4.9 | 122.96 | 0.83 | 13.55
1997-12-18 | 1620 |  |  |  | 14.1 |  | 8 |  |  |  | 1170 | 209.06 | 149.29 | [14 empty] | 67.958 | 22.418 | 5.05 | 127.93 | 0.795 | 12.92
1998-01-29 | 547 |  |  |  | 12.5 | 8.6 | 8 |  |  |  | 1170 | 157.29 | 228.2 | [5 empty] | 732 |  |  | 0.22 | 0.199 | 0.011 | 0.004 |  |  | 72.096 | 22.183 | 4.8 | 130.21 | 0.866 | 11.886
1998-02-18 | 222 |  |  |  | 13 |  | 7.89 |  |  |  | 1164 | 155.99 | 220.93 | [14 empty] | 69.762 | 21.107 | 4.93 | 121.22 | 0.849 | 11.92
1998-03-12 | 1460 |  |  |  | 13.5 | 10.1 | 8.3 |  |  |  | 1130 | 153.46 | 220.34 | [5 empty] | 704 |  |  | 0.186 | 0.185 | 0.01 | 0.001 |  |  | 72.479 | 21.388 | 5.05 | 121.65 | 0.755 | 11.49
1998-04-30 | 9180 |  |  |  | 17.5 | 7.1 | 8.1 |  |  |  | 1160 | 157.15 | 219.99 | [5 empty] | 730 |  |  | 0.234 | 0.183 | 0.01 | 0.001 |  |  | 73.26 | 22.67 | 5.19 | 124.36 | 0.845 | 11.427
1998-05-28 | 3960 |  |  |  | 20 | 3.5 | 8 |  |  |  | 1190 | 164.96 | 224.35 | [5 empty] | 744 |  |  | 0.235 | 0.109 | 0.013 | 0.001 |  |  | 75.07 | 23.603 | 5.36 | 132.3 | 0.808 | 11.722
1998-06-17 | 3990 |  |  |  | 22 |  | 7.8 |  |  |  | 1220 | 166.14 | 218.3 | [14 empty] | 71.46 | 23.275 | 5.7 | 128.59 | 0.793 | 12.624
1998-07-30 | 1730 |  |  |  | 24 | 2.2 | 7.7 |  |  |  | 1210 | 166.38 | 218.34 | [5 empty] | 778 |  |  | 0.133 | 0.244 | 0.075 | 0.001 |  |  | 73.919 | 24.208 | 5.02 | 133.22 | 0.783 | 13.756
1998-08-19 | 1830 |  |  |  | 25 |  | 7.7 |  |  |  | 1150 | 148.46 | 201.74 | [14 empty] | 68.872 | 23.048 | 4.98 | 127.87 | 0.805 | 15
1998-09-03 | 74 |  |  |  | 26 | 4.7 | 7.6 |  |  |  | 645 | 60.86 | 93.661 | [5 empty] | 385 |  |  | 1.012 | 0.402 | 0.026 | 0.007 |  |  | 56.922 | 10.071 | 3.37 | 51.95 | 0.389 | 10.885
2000-01-20 | 106 |  |  |  | 12.5 | 8.3 | 7.6 |  |  |  | 1070 | 140.2 | 206.7 | [5 empty] | 628 | 2.164 | 0.03 | 0.161 | 0.209 | 0.004 | <.001 |  |  | 67.34 | 20.6 | 4.56 | 110 | 0.67 | 13.67
2000-03-09 | 143 |  |  |  | 13.9 | 8.1 | 8.1 |  |  |  | 1115 | 146.28 | 205.19 | 116 |  |  |  |  | 676 | 2.116 | 0.03 | 0.211 | 0.232 | <0.008 | 0.009 |  |  | 70.6 | 21.7 | 4.49 | 120.2 | 0.819 | 13.3
2000-04-14 | 1590 |  |  |  | 15.6 | 7.1 | 7.7 |  |  |  | 1076 | 138.75 | 195.17 | 112 |  |  |  |  | 648 | 2.145 | <.02 | 0.228 | 0.182 | <.008 | <.001 |  |  | 69.69 | 21.44 | 4.7 | 115 | 0.69 | 13.01
2000-06-01 | 1660 |  |  |  | 19.8 | 3.6 | 7.5 |  |  |  | 739 | 148.15 | 204.1 | 113 |  |  |  |  | 662 | 2.239 | 0.026 | 0.181 | 0.282 | 0.006 | <.001 |  |  | 68.6 | 22.5 | 4.62 | 121.2 | 0.75 | 13.1
2000-07-20 | 282 |  |  |  | 22.5 | 2.9 | 7.2 |  |  |  | 1109 | 142.33 | 198.2 | 115 |  |  |  |  | 662 | 1.938 | <.02 | 0.188 | 0.196 | 0.005 | 0.001 |  |  | 66.43 | 21.6 | 3.88 | 112.9 | 0.61 | 12.64
2000-09-08 | 1620 |  |  |  | 26 | 3.3 | 7.6 |  |  |  | 1080 | 136.3 | 204.9 | 93 |  |  |  |  | 656 | 2.134 | 0.056 | 0.14 | 0.299 | 0.01 | 0.001 |  |  | 65.87 | 20.76 | 4.84 | 109.95 | 0.815 | 14.648
2001-01-29 | 78 |  |  |  | 13 | 10.6 | 8.3 |  |  |  | 1040 | 129 | 195.8 | [5 empty] | 644 | 2.17 |  |  | 0.28 | <0.006 | <0.007 |  |  | 68.6 | 19.7 | 4.9 | 108.7 | 0.73 | 12.92
2001-04-05 | 3270 |  |  |  | 14 | 7.8 | 7.7 |  |  |  | 1090 | 133.03 | 207 | [5 empty] | 672 | 2.04 | <0.04 |  | 0.23 | 0.006 | <0.007 |  |  | 79.58 | 20.38 | 4.39 | 111.53 | 0.75 | 13.56
2001-05-03 | 3550 |  |  |  | 15.5 | 7.3 | 7.5 |  |  |  | 1126 | 136.67 | 206.04 | [5 empty] | 696 | 2.03 | <0.04 |  | 0.21 | <0.006 | <0.007 |  |  | 72.67 | 20.35 | 4.66 | 114.45 | 0.72 | 12.72
2001-06-14 | 2430 |  |  |  | 20 | 5.1 | 7.5 |  |  |  | 1100 | 133.37 | 202.06 | [6 empty] | 2.18 |  |  | 0.14 | 0.004 |  |  |  | 71.6 | 20.71 | 5.06 | 112.24 | 0.73 | 13.53
2001-08-09 | 3960 |  |  |  | 25 | 1.4 | 7.7 |  |  |  | 1080 | 134.98 | 194.53 | [5 empty] | 694 | 1.99 |  |  | 0.22 | <0.006 | <0.007 |  |  | 67.76 | 21.04 | 4.59 | 114.47 | 0.72 | 14.41
2001-09-13 | 683 |  |  |  | 26.5 | 6.1 | 7.9 |  |  |  | 1025 | 131.15 | 193.6 | [5 empty] | 628 | 2.11 | <0.04 |  | 0.21 | 0.006 | <0.007 |  |  | 58.29 | 20.74 | 4.53 | 107.97 | 0.77 | 14.16
2001-12-20 | 61.1 |  |  |  | 14.5 | 10.8 | 8.3 |  |  |  | 938 | 121.3 | 185.4 | [5 empty] | 606 | 2.14 | <0.04 |  | 0.19 | <0.004 | <0.007 |  |  | 55.85 | 19.95 | 4.08 | 99.03 | 0.74 | 13.52
2002-01-15 | 678 |  |  |  | 12.8 | 12.3 | 8 |  |  |  | 1009 | 126.5 | 189.4 | [5 empty] | 620 | 2.29 | <0.04 |  | 0.22 | 0.005 | <0.004 |  |  | 58.6 | 20.5 | 4.48 | 104.5 | 0.79 | 13.67
2002-04-24 | 1400 |  |  |  | 16.5 | 6.7 | 7.6 |  |  |  | 1010 | 132.9 | 156.5 | [5 empty] | 659.1 | 2.08 | <0.04 |  | 0.23 | 0.004 | <0.007 |  |  | 70.7 | 22.7 | 4.27 | 109.7 | 0.7 | 13.22
2002-05-22 | 2020 |  |  |  | 18.9 | 5.7 | 7.6 |  |  |  | 1020 | 138.3 | 187.2 | [5 empty] | 694.6 | 2.03 | <0.04 |  | 0.25 | 0.01 | <0.007 |  |  | 70 | 23.2 | 4.2 | 113.9 | 0.83 | 14.21
2002-08-14 | 1150 |  |  |  | 25 | 1.3 | 7.4 |  |  |  | 952 | 127.6 | 177.3 | [5 empty] | 620.4 | 2.05 | <0.04 |  | 0.22 | 0.01 | <0.007 |  |  | 67.6 | 21.2 | 4.2 | 102.1 | 0.77 | 15.2
2002-09-12 | 1210 |  |  |  | 25.8 | 4.1 | 7.6 |  |  |  | 965 | 122.6 | 173.9 | [5 empty] | 599.5 | 2.22 |  |  | 0.25 | 0.01 | <0.007 |  |  | 64.5 | 20.3 | 4.28 | 97.4 | 0.69 | 15
2004-01-26 | 487 |  |  |  | 13.6 | 10.1 | 8.2 |  |  |  |  | 94.1 | 140 |  | 230 |  |  |  | 479 |  |  |  | 0.26 | 0.009 | <0.006 |  |  |  |  | 4.03
2004-03-15 | 470 |  |  |  | 15.4 | 10.5 | 8.3 |  |  |  |  | 98.6 | 149 |  | 240 |  |  |  | 529 |  |  |  | 0.21 | 0.009 | <0.006 |  |  |  |  | 3.97
2004-04-12 | 459 |  |  |  | 15.6 | 9.7 | 8.2 |  |  |  |  | 97.7 | 145 |  | 240 |  |  |  | 540 |  |  |  | 0.19 | 0.008 | <0.006
2004-07-12 | 459 | [5 empty] | 7.8 |  |  |  |  | 99 | 147 |  | 240 |  |  |  | 539 |  |  |  | 0.22 | 0.75 | <0.006 |  |  |  |  | 4.06
2004-08-02 | 459 |  |  |  | 20.8 | 10.7 | 8.1 |  |  |  |  | 99.2 | 145 |  | 240 |  |  |  | 545 |  |  |  | 0.16 | 0.005 | <0.006 |  |  |  |  | 3.94
Average | 1510.7192 |  |  |  | 18.1031 | 6.6795 | 7.8217 |  |  |  |  | 181.1701 | 189.6712 | [5 empty] | 696.3744
Standard |  |  |  |  | 35 | 5 | 6.5 - 9.0 |  |  |  |  | 200 | 300 | [5 empty] | 1000