## Sheet1
Date | Flow (ft3/sec) | Water Depth (m) | Days Since Last Precip | Air Temp (deg C) | Water Temp. (deg C) | Dissolved Oxygen (mg/l) | PH (S.U.) | Secchi Disc (m) | Fecal Coliform (#/100ml) | E. Coli | Specific Conductance (S/cm) | Chloride (mg/l) | Sulfate (mg/l) | Alkalinity (mg/l) | Total Hardness (mg/l) | BOD (mg/l) | Total Suspended Solids (mg/l) | Volatile Suspended Solids (mg/l) | Total Dissolved Solids (mg/l) | Total Organic Carbon (mg/l) | Ammonia as N (mg/l) | Nitrate + Nitrite (mg/l) | Kjeldahl-N | Total Phosphorus (mg/l) | Ortho-Phosphorus (mg/l) | Chlorophyll-A (ug/l) | Pheophytin-A (ug/l) | Total Calcium (mg/l) | Total Magnesium (mg/l) | Total Potassium (mg/l) | Total Sodium (mg/l) | Total Fluoride (mg/l) | Total Silica (mg/l)
1995-01-24 |  |  | 30 |  | 12.2 | 9.5 | 8.1 | 4.11 | 1 |  | 1047
1995-02-16 |  |  | 60 |  | 13.9 | 9.2 | 7.3 | 4.57 | 1 |  | 1081
1997-02-19 |  |  | 7 |  | 11.9 | 9.5 | 8.2 | 4.9 | 1 |  | 1039 | 180 | 247 | 132 |  | 4 | 58 | 18 | 720 | 1.9 | 0.244 |  |  | 2.02
1997-04-17 |  |  | 12 |  | 17.31 | 8.14 | 9.38 | 4.1 | 1 |  | 1150 | 206 | 283 | 124 |  | 2 | 10 | 10 | 716 | 3.1 | 0.244 |  |  | 4.42
1997-05-28 |  |  | 1 |  | 24.34 | 8 | 8.18 | 3.96 | 2 |  | 1154 | 175 | 226 | 128 |  | 5 |  |  | 718 | 2.2 | 0.244 |  |  | 0.133
1997-06-18 | [11 empty] | 172 | 214 | 120 |  | 4 | 26 |  | 1000 | 3.3 | 0.13 |  |  | 0.13
1997-07-16 |  |  | 25 |  | 28.35 | 7.17 | 8.39 | 3.05 | 8 |  | 1149 | 172 | 224 | 116 |  | 5 |  |  | 780 | 3 | 0.13 |  |  | 0.13
1997-08-20 |  |  | 30 |  | 28.39 | 6.6 | 8.39 | 3.66 | 3 |  | 1045
1998-01-21 |  |  | >10 |  | 13.3 | 6.8 | 8.08 | 3.7 | 1 |  | 972 | 132 | 181 | 160 |  | 2 |  |  | 590 | 2.4 | 0.585 |  |  | 1.39
1998-02-18 |  |  |  |  | 13 | 5.8 | 7.8 | 3.5 | 1 |  | 1112 | 163 | 219 | 126 |  | 2 | 8 |  | 766 | 2.3 | 0.244 |  |  | 1.43
1998-04-15 |  |  | >10 |  | 19.5 | 6.4 | 7.7 | 4.3 | 1 |  | 1189 | 155 | 215 | 120 |  | 2 | 4 |  | 743 | 3.7 | 0.196 |  |  | 3.41
1998-05-20 | [11 empty] | 159 | 213 | 116 |  |  | 6 |  | 740 | 2.5 | 0.275 |  |  | 3.67
1998-06-17 |  |  | 7 |  | 27 | 7.2 | 8 | 1.8 | < 1 |  | 1213 |  |  |  |  | 2
1998-07-14 |  |  | 10 |  | 31 | 8.1 | 8.31 | 2.13 | 10 |  | 1145 | 161 | 208 | 100 |  | 2 | 2 |  | 678 | 2.8 | 0.275 |  |  | 0.416
2001-09-18 |  |  |  |  | 27 | 6.54 | 7.98 | 3.1 |  |  | 989
Average |  |  |  |  | 20.5531 | 7.6115 | 8.1392 |  | 1.7529 |  |  | 167.5 | 223 | [5 empty] | 745.1
Standard |  |  |  |  | 31 | 5 | 6.5 - 9.0 |  | 200 |  |  | 150 | 270 | [5 empty] | 800