## Sheet1
Date | Flow (ft3/sec) | Water Depth (m) | Days Since Last Precip | Air Temp (deg C) | Water Temp. (deg C) | Dissolved Oxygen (mg/l) | PH (S.U.) | Secchi Disc (m) | Fecal Coliform (#/100ml) | E. Coli | Specific Conductance (S/cm) | Chloride (mg/l) | Sulfate (mg/l) | Alkalinity (mg/l) | Total Hardness (mg/l) | BOD (mg/l) | Total Suspended Solids (mg/l) | Volatile Suspended Solids (mg/l) | Total Dissolved Solids (mg/l) | Total Organic Carbon (mg/l) | Ammonia as N (mg/l) | Nitrate + Nitrite (mg/l) | Kjeldahl-N | Total Phosphorus (mg/l) | Ortho-Phosphorus (mg/l) | Chlorophyll-a (ug/l) | Pheophytin-a (ug/l) | Total Calcium (mg/l) | Total Magnesium (mg/l) | Total Potassium (mg/l) | Total Sodium (mg/l) | Total Fluoride (mg/l) | Total Silica (mg/l)
1995-02-07 | 458 |  |  |  | 10.5 | 10.7 | 8.4 |  |  |  | 1530 | 200 | 310 |  |  | 2.7 |  |  | 986 |  | 0.015 | 0.2 | 0.2 | 0.01 | 0.01 |  |  | 85 | 26 | 6.8 | 190 | 1.2 | 11
1995-03-29 | 345 |  | >5 |  | 16.4 | 9 | 7.9 | 0.2 | 34 |  | 1242 | 134 | 314 | 159 |  |  | 87 | 6 | 842 | 1 | 0.01 | 0.7 | 0.3 | 0.08 | 0.06
1995-05-15 |  |  |  |  | 25.7 | 11 |  |  |  |  | 850
1995-05-24 | 2420 |  |  |  | 23.5 | 5.4 | 7.9 |  |  |  | 516 | 35 | 110 |  |  | 15 |  |  | 318 |  | 0.2 | 0.76 | 0.7 | 0.06 | 0.01 |  |  | 44 | 8.9 | 4.3 | 44 | 0.6 | 8.9
1995-06-06 | 388.46 |  | 6 |  | 22.7 | 7 |  | 0.25 | 60 |  | 889 | 88 | 218 | 160 |  |  | 34 | 3 | 564 | 3 | 0.11 | 0.71 |  | 0.08 | 0.03
1995-08-15 | 1400 |  |  |  | 27 | 7.3 | 8.2 |  | 80 |  | 1550 | 210 | 280 |  |  | 2.3 |  |  | 980 |  | 0.03 | 0.46 | 0.5 | 0.07 | 0.02 |  |  | 100 | 21 | 11 | 200 | 1 | 18
1995-09-20 | 4880 |  |  |  | 26 | 6.8 | 7.6 |  |  |  | 858 | 22 | 310 | [5 empty] | 604 |  | 0.015 | 1.3 | 0.2 | 7.5 | 0.01 |  |  | 94 | 11 | 4.5 | 43 | 0.4 | 8
1995-10-11 | 1006.47 |  |  |  | 23.6 | 7.4 | 8 | 0.1 | 166 |  | 1810 | 322 | 487 | 292 |  |  | 904 | 84 | 1250 | 6 | 0.06 | 0.61 | 2.32 |  | 0.38
1995-10-25 | 529 |  |  |  | 18 | 9.2 | 8.1 |  |  |  | 1760 | 250 | 330 | [5 empty] | 1120 |  | 0.015 | 0.3 | 0.2 | 0.02 | 0.01 |  |  | 90 | 28 | 7.5 | 230 | 0.9 | 16
1996-01-24 | 543.85 |  |  |  | 13.7 | 11 | 8.3 |  | 116 |  | 1819 | 283 | 369 | 137 |  |  | 82 | 15 | 1100 | 8 | 0.05 | 0.1 | 0.98 | 0.08 |  | 2.16 | 1
1996-02-21 | 529 |  |  |  | 18 | 11 | 8.2 |  |  |  | 1880 | 300 | 380 | [5 empty] | 1190 |  | 0.015 | 0.09 | 1 | 0.09 | 0.001 |  |  | 94 | 30 | 8.1 | 250 | 1.1 | 7.7
1996-03-05 | 445 |  |  |  | 19.4 | 10.5 | 7.5 |  | 110 |  | 1482 | 214 | 324 | 178 |  |  | 93 | 13 | 924 | 5 | 0.01 | 0.05 | 0.77 | 0.1 |  | 12.9 | 9
1996-03-20 | 388 |  |  |  | 17.5 | 9.4 | 8.2 |  |  |  | 1510 | 210 | 320 | [5 empty] | 1000 |  | 0.015 | 0.51 | 0.5 | 0.05 | 0.001 |  |  | 95 | 29 | 7.1 | 190 | 1.3 | 16
1996-04-01 | 274 |  |  |  | 21 | 9.4 | 8.1 |  |  |  | 1510 | 210 | 320 | [5 empty] | 992 |  | 0.03 | 0.53 | 0.4 | 0.06 | 0.001 |  |  | 94 | 29 | 6.2 | 180 | 1.3 | 18
1996-04-16 | 236 |  |  |  | 19.5 | 11.8 | 8 |  |  |  | 1320 | 160 | 280 | [5 empty] | 834 |  | 0.015 | 0.35 | 0.3 | 0.03 | 0.001 |  |  | 83 | 26 | 4.4 | 160 | 1.4 | 20
1996-05-01 | 270 |  |  |  | 21 | 8.6 | 8 |  |  |  | 1330 | 160 | 290 | [5 empty] | 882 |  | 0.03 | 0.42 | 0.3 | 0.04 | 0.001 |  |  | 82 | 27 | 6 | 160 | 1.3 | 21
1996-05-29 | 176 |  |  |  | 28.5 | 7.6 | 8.1 |  |  |  | 782 | 62 | 160 | [5 empty] | 513 |  | 0.03 | 0.21 | 0.3 | 0.03 | 0.001 |  |  | 51 | 20 | 4.9 | 78 | 1.2 | 20
1996-06-26 | 490.87 |  | >10 |  | 28.8 | 7.3 | 8.2 |  |  |  | 703 | 39 | 153 | 254 |  |  | 416 | 24 | 564 | 6 | 0.03 | 1.07 | 1.07 | 0.33 |  | 1 | 45.4
1996-06-27 | 274 |  |  |  | 27.5 | 7.4 | 8 |  |  |  | 677 | 38 | 130 | [5 empty] | 438 |  | 0.015 | 1 | 0.4 | 0.07 | 0.003 |  |  | 61 | 14 | 4.5 | 51 | 1.1 | 17
1996-07-30 | 458 |  |  |  | 28 | 7.8 | 8 |  |  |  | 972 | 63 | 250 | [5 empty] | 626 |  | 0.04 | 0.75 | 0.2 | 0.01 | 0.001 |  |  | 83 | 17 | 5.7 | 91 | 1.3 | 18
1996-08-15 | 1350 |  |  |  | 27 | 6.2 | 7.7 |  |  |  | 1480 | 190 | 350 | [5 empty] | 940 |  | 0.03 | 0.9 | 0.5 | 0.1 | 0.001 |  |  | 100 | 12 | 7.3 | 170 | 0.7 | 12
1996-08-20 | 410 |  |  |  | 26.5 | 7.1 | 8 |  |  |  | 593 | 27 | 120 | [5 empty] | 398 |  | 0.015 | 1.3 | 1.4 | 1.2 | 0.008 |  |  | 55 | 7.2 | 3.8 | 58 | 0.9 | 17
1996-08-30 | 10000 |  |  |  | 26.5 | 4.1 | 7.5 |  |  |  | 723 | 42 | 200 | [5 empty] | 484 |  | 0.02 | 1.4 | 0.5 | 0.12 | 0.001 |  |  | 67 | 6.9 | 4.7 | 73 | 0.6 | 10
1996-09-11 | 1190 |  |  |  | 27 | 7.2 | 7.9 |  |  |  | 1060 | 78 | 300 | [5 empty] | 706 |  | 0.02 | 1.1 | 0.8 | 0.37 | 0.011 |  |  | 110 | 10 | 6 | 84 | 0.8 | 15
1996-10-10 | 3040 |  | >10 |  | 23.9 | 7.6 | 8 |  |  |  | 2200 | 291 | 456 | 358 |  |  | 1830 | 140 | 1470 | 14 | 0.06 | 0.65 | 3.43 | 1.76 | 0.59 | 1 | 1
1996-12-18 | 468 |  |  |  | 9.5 | 9.2 | 8.1 |  |  |  | 1760 | 240 | 380 | [5 empty] | 1130 |  | 0.002 | 0.47 | 0.2 | 0.01 | 0.001 |  |  | 110 | 29 | 6.7 | 220 | 1.2 | 15
1997-01-29 | 419 |  |  |  | 12 | 10.1 | 7.9 |  |  |  | 1790 | 250 | 380 | [5 empty] | 1140 |  | 0.013 | 0.26 | 0.4 | 0.01 | 0.001 |  |  | 83 | 23 | 5.1 | 180 | 1.1 | 7.3
1997-03-11 | 382 |  |  |  | 19 | 8.6 | 7.9 |  |  |  | 1230 | 120 | 300 | [5 empty] | 804 |  | 0.006 | 0.5 | 0.381 | 0.088 | 0.001 |  |  | 97 | 22 | 5.1 | 120 | 1.1 | 14
1997-03-25 | 444.96 |  |  |  | 21.01 | 8.1 | 7.8 | 0.35 | 8 |  | 1555 | 195 | 316 | 144 |  |  | 74 | 7 | 1030 | 1 | 0.01 | 0.317 | 0.45 | 0.07 | 0.03 | 11.8 | 2.64
1997-04-01 | 347 |  |  |  | 18 | 9 | 7.8 |  |  |  | 1250 | 132.79 | 294.27 | [5 empty] | 815 |  | 0.002 | 0.6 | 0.2 | 0.04 | 0.001 |  |  | 85.254 | 23.452 | 5.41 | 138.24 | 1.159 | 16.788
1997-04-15 | 382 |  |  |  | 17 | 9.7 | 7.8 |  |  |  | 1710 | 230.67 | 393.96 | [5 empty] | 1151 |  | 0.008 | 0.389 | 0.562 | 0.104 | 0.002 |  |  | 104.37 | 30.577 | 6.56 | 218.34 | 1.369 | 19.439
1997-05-22 | 7200 |  |  |  | 23 | 6.1 | 7.7 |  |  |  | 506 | 50.821 | 168.62 | [5 empty] | 449 |  | 0.002 | 0.38 | 0.421 | 0.12 | 0.002 |  |  | 55.325 | 8.711 | 4.15 | 70.384 | 0.742 | 9.631
1997-05-28 | 1940 |  |  |  | 26.5 | 6.5 | 7.6 |  |  |  | 973 | 46.264 | 322.68 | [5 empty] | 683 |  | 0.011 | 1.074 | 18.22 | 8.247 | 0.005 |  |  | 102.2 | 10.678 | 5.7 | 83.1 | 0.96 | 13.44
1997-07-01 | 561 |  |  |  | 26.5 | 8 | 7.7 |  |  |  | 628 | 33.295 | 123.36 | [5 empty] | 404 |  | 0.002 | 0.902 | 0.69 | 0.572 | 0.006 |  |  | 52.937 | 7.314 | 3.66 | 57.271 | 0.867 | 13.753
1997-07-16 | 1000 |  |  |  | 27.5 | 5.5 | 7.4 |  |  |  | 967 | 48.66 | 286.01 | [5 empty] | 660 |  | 0.002 | 1.464 | 2.877 | 1.67 | 0.01 |  |  | 87.79 | 10.193 | 5.53 | 101.68 | 0.778 | 13.327
1997-08-07 | 605 |  |  |  | 26.5 | 7 | 7.8 |  |  |  | 1040 | 65.188 | 270.96 | [5 empty] | 788 |  | 0.003 | 1.651 | 5.318 | 0.792 | 0.012 |  |  | 92.257 | 12.411 | 5.44 | 108.17 | 1.217 | 17.134
1997-09-10 | 305 |  |  |  | 27.5 | 7.5 | 7.8 |  |  |  | 1090 | 109.2 | 246.45 | [5 empty] | 719 |  | 0.012 | 0.716 | 0.442 | 0.105 | 0.003 |  |  | 78.737 | 21.12 | 5.46 | 118.74 | 1.123 | 21.264
1997-11-19 | 541 |  |  |  | 13.5 | 10.6 | 7.9 |  |  |  | 1620 | 229.83 | 334.59 | [5 empty] | 1058 |  | 0.032 | 0.532 | 0.664 | 0.123 | 0.011 |  |  | 89.935 | 28.217 | 6.98 | 214.6 | 1.015 | 17.674
1998-01-28 | 419 |  |  |  | 14.5 | 12.1 | 8.5 |  |  |  | 1610 | 229 | 338 | [7 empty] | 0.003 |  | 1.013 | 0.104 | 0.002 |  |  | 82.2 | 27.798 | 7.02 | 214.57 | 1.167 | 2.685
1998-03-04 | [11 empty] | 256 | 344 | 177 |  |  | 246 | 24 | 1070 | 9 | 0.01 | 0.12 | 1.21 | 0.26 | 0.04 | 27.1 | 51.4
1998-03-11 | 305 |  |  |  | 13.5 | 10.7 | 8.5 |  |  |  | 1530 | 222 | 314 | [5 empty] | 998 |  | 0.002 |  | 0.576 | 0.051 | 0.001 |  |  | 85.982 | 27.875 | 6.79 | 195.11 | 1.087 | 12.126
1998-04-29 | 244 |  |  |  | 20.5 | 8.2 | 7.8 |  |  |  | 1220 | 140 | 281 | [5 empty] | 820 |  | 0.002 |  | 0.49 | 0.119 | 0.001 |  |  | 78 | 26.989 | 6.17 | 134.81 | 1.339 | 19.021
1998-05-27 | 274 |  |  |  | 26.5 | 7.9 | 8.3 |  |  |  | 733 | 54 | 129 | [5 empty] | 458 |  | 0.002 |  | 0.624 | 0.115 | 0.001 |  |  | 59.103 | 15.963 | 4.87 | 70.909 | 0.958 | 16.014
1998-06-23 | 356 |  |  |  | 27 | 7.5 | 8.2 |  |  |  | 820 | 58 | 167 | [5 empty] | 526 |  | 0.002 |  | 0.15 | 0.012 | 0.037 |  |  | 65.329 | 13.648 | 4.83 | 76.037 | 0.979 | 15.954
1998-07-29 | 419 |  |  |  | 26 | 7.2 | 8.2 |  |  |  | 842 | 46 | 208 | [5 empty] | 555 |  | 0.002 |  | 1.582 | 0.789 | 0.002 |  |  | 77.266 | 15.899 | 4.97 | 71.297 | 1.057 | 16.236
1998-08-21 | 4000 |  |  |  | 28 | 4.2 | 7.7 |  |  |  | 1500 | 145 | 393 | [5 empty] | 998 |  | 0.017 |  | 12.46 |  |  |  |  | 108.36 | 11.636 | 7.4 | 185.63 | 1.041 | 12.799
1998-09-01 | 438 |  |  |  | 29 | 6.6 | 8 |  |  |  | 850 | 48 | 199 | [5 empty] | 541 |  | 0.002 |  | 0.605 | 0.196 | 0.007 |  |  | 84.6 | 10.583 | 5.13 | 67.145 | 0.713 | 14.437
1998-10-28 | [13 empty] | 2120 |  |  | 12000 | 780 |  | 6 | 0.1 | 1.13 | 15.2 | 0.06 | 0.008 | 1 | 44.9
1999-03-25 | [11 empty] | 141 | 283 | 158 |  |  | 161 | 12 | 872 | 2 | 0.025 | 0.42 | 0.54 | 0.14 | 0.03 | 7.23 | < 1
1999-12-07 |  |  | 10 |  | 11.8 | 10.47 | 8.2 | 0.2 | 15 |  | 1804
2000-01-19 | 429 |  |  |  | 17 | 8.9 | 7.9 |  |  |  | 1850 | 265.7 | 372.1 | 145 |  |  |  |  | 1168 | 2.571 | 0.005 | 0.222 | 0.662 | 0.069 | < 0.001 |  |  | 101.46 | 30.97 | 7.24 | 232.09 | 1.163 | 11.264
2000-03-22 | 32.32 |  | 5 |  | 21.7 | 8.7 | 8.2 | 0.15 | 62 |  | 1351
2000-04-13 | 222 |  |  |  | 19.7 | 7.9 | 7.7 |  |  |  | 1270 | 133.7 | 291.7 | 148 |  |  |  |  | 822 | 1.395 | 0.008 | 0.673 | 0.399 | 0.111 | < 0.001 |  |  | 84.76 | 27.18 | 6.1 | 144.27 | 1.303 | 20.79
2000-06-18 | 2040 |  |  |  | 27.3 | 6.2 | 7.4 |  |  |  | 12600 | 28.19 | 520.52 | 84 |  |  |  |  | 956 | 2.602 | 0.035 | 1.655 | 10.675 | 5.813 | 0.002 |  |  | 165.88 | 15.933 | 6.63 | 76.522 | 0.651 | 9.774
2000-06-27 | 1700 |  |  |  | 27.7 | 6.5 | 7.6 |  |  |  | 1206 | 47.14 | 415.94 | 97.8 |  |  |  |  | 846 | 3.448 | 0.021 | 1.194 | 14.272 | 7.068 | 0.015 |  |  | 144.04 | 12.241 | 6.72 | 87.321 | 0.781 | 14.631
2000-07-19 | 540 |  |  |  | 26.5 | 7.3 | 7.9 |  |  |  | 1257 | 114.48 | 269.81 | 147 |  |  |  |  | 774 | 3.387 | 0.013 | 1.036 | 1.846 | 0.862 | 0.012 |  |  | 97.452 | 15.35 | 6.5 | 114.89 | 0.835 | 17.365
2000-10-04 | 157 |  | 10 |  | 26.4 | 8.7 | 8 | 0.15 | 24 |  | 1107
2001-01-30 | 958 |  |  |  | 14.5 | 10.2 | 8.1 |  |  |  | 1780 | 171.03 | 451.23 | [5 empty] | 1204 | 2.48 | 0.008 |  | 0.94 | 0.03 |  |  |  | 110.24 | 24.26 | 8.21 | 226.54 | 1.89 | 20.93
2001-03-14 | [11 empty] | 228 | 393 | 172 |  |  | 122 | 6 | 1190 | 2 | < 0.05 |  | 0.6 | 0.15 | < 0.06 | 7.21 | 2.88
2001-04-03 | 313 |  |  |  | 23.5 | 7.3 | 8 |  |  |  | 1560 | 193.3 | 340.1 | [5 empty] | 1014 | 1.49 | 0.02 |  | 0.32 | 0.05 | < 0.007 |  |  | 94.01 | 27.44 | 6.21 | 179.98 | 1.22 | 18.16
2001-05-01 | 313 |  |  |  |  | 7.8 | 8 |  |  |  | 2130 | 281.14 | 506.24 | [5 empty] | 1428 | 2.13 | 0.03 |  | 0.41 | < 0.006 | < 0.007 |  |  | 122.3 | 33.6 | 8.37 | 270.25 | 1.22 | 19.71
2001-06-12 | 202 |  |  |  | 28 | 7.1 | 8.2 |  |  |  | 1180 | 106.97 | 286.54 | [5 empty] | 754 | 1.44 | 0.01 |  | 0.24 | 0.03 | < 0.007 |  |  | 73.4 | 24.73 | 5.99 | 126.03 | 1.33 | 20.56
2001-07-10 | 146 |  |  |  | 26.5 | 6.9 | 8.1 |  |  |  | 849 | 56.04 | 189.4 | [5 empty] | 548 | 1.25 | 0.01 |  | 0.26 | 0.03 | < 0.007 |  |  | 62.4 | 22.48 | 4.86 | 76.28 | 1.18 | 20.13
2001-08-07 | 330 |  |  |  | 28 | 6.7 | 8.1 |  |  |  | 680 | 31.4 | 140.44 | [5 empty] | 436 | 2.6 | 0.01 |  | 1.02 | 0.008 |  |  |  | 56.81 | 9.93 | 4.58 | 65.16 | 1.15 | 17.07
2001-09-11 | 215 |  |  |  | 25.5 | 7.4 | 8.1 |  |  |  | 1350 | 122.6 | 334.9 | [5 empty] | 864 | 2.01 | 0.02 |  | 0.36 | < 0.006 | < 0.007 |  |  | 100.9 | 19.85 | 6.57 | 139.66 | 1.14 | 20.13
2001-10-03 | 227 |  | >7 |  | 21.9 | 9.3 | 8.2 | 0.15 | 37 |  | 1370 | 125 | 377 | 160 |  |  | 49 | 4 | 1370 | 2 | < 0.05 | 0.37 | 0.29 | 0.06 | 0.06 | < 1 | 6.94 |  |  |  |  | 1.18
2001-12-18 | 325 |  |  |  | 12.8 | 9.9 | 8.5 |  |  |  | 1570 | 223.42 | 313.54 | [5 empty] | 1570 | 1.63 | 0.02 |  | 0.25 | < 0.004 | < 0.007 |  |  | 91.42 | 27.27 | 5.9 | 186 | 1.13 | 18.53
2002-01-16 | 364 |  |  |  | 13.2 | 10.3 | 8 |  |  |  | 1710 | 236.8 | 329.9 | [5 empty] | 1040 | 2.61 | 0.01 |  | 1.06 | 0.09 | < 0.007 |  |  | 83.5 | 27.8 | 6.7 | 208.7 | 1.06 | 7.3
2002-03-25 | 248 |  |  |  | 20.4 | 10.5 | 8.2 | 0.33 | 8 | 10.8 | 1314 | 157 | 278 | 151 |  |  | 37 | 3 | 820 | 2 | < 0.05 | 0.49 | 0.4 | < 0.05 | 0.06 | < 1 | 1.51 |  |  |  |  | 1.19
2002-04-23 | 277 |  |  |  | 24.6 | 6.9 | 7.9 |  |  |  | 1000 | 99.96 | 233.2 | [5 empty] | 685.4 | 4.1 | 0.02 | 0.65 | 0.49 | 0.06 | < 0.007 |  |  | 76 | 22.9 | 5.75 | 106 | 1.18 | 15.5
2002-05-08 | 773 |  |  |  | 27.2 | 5.8 | 7.7 |  |  |  | 1720 | 211.4 | 475 | [5 empty] | 1256 | 5.02 | 0.04 | 0.66 | 3.03 | 1.28 | < 0.007 |  |  | 139.2 | 28.5 | 8.63 | 187.3 | 1.33 | 18.31
2002-05-21 | 349 |  |  |  | 20.8 | 7.9 | 8.1 |  |  |  | 644 | 41.7 | 113.1 | [5 empty] | 450.2 | 2.98 | 0.03 | 1.09 | 0.83 | 0.23 | < 0.007 |  |  | 69.2 | 15.8 | 4.8 | 56.3 | 1.07 | 18.8
2002-06-12 | 773 |  |  |  | 27 | 4.8 | 7.6 |  |  |  | 962 | 44.2 | 286.5 | [5 empty] | 685.8 | 4.7 |  | 2.12 | 23.11 | 14.51 | 0.01 |  |  | 95.8 | 9.1 | 6.6 | 107 | 0.76 | 15
2002-09-11 | 265 |  |  |  | 27.6 | 7.2 | 7.9 |  |  |  | 1000 | 79.3 | 239.1 | [5 empty] | 661.1 | 1.79 | < 0.01 | 0.84 | 0.61 | 0.26 | < 0.007 |  |  | 89.9 | 17.22 | 5.4 | 91.5 | 0.95 | 19.49
2002-12-03 | [11 empty] | 241 | 342 | 200 |  |  | 109 |  | 1080 | 2 | 0.06 | 1.06 | 0.39 | 0.16 | < 0.06 | 5.33 | < 1 |  |  |  | 9 | 1.12
2003-06-18 | [11 empty] | 35 | 169 | 302 |  |  | 1050 | 78 | 512 | 4 | < 0.05 | 1.61 | 1.58 | 0.93 | < 0.06 | < 1 | 39 | [5 empty] | 0.75
2003-12-04 | [11 empty] | 98 | 272 | 152 |  |  | 43 | 5 | 712 | 1 | < 0.05 | 0.69 | 0.33 | < 0.05 | < 0.06 | < 1 | 39 | [5 empty] | 1.14
2004-01-28 | 352 |  |  |  | 11.4 | 8.2 | 8.2 |  |  |  |  | 77.3 | 356 |  | 420 |  |  |  | 834 |  |  |  | 1.6 | 0.71 | [5 empty] | 4.77
2004-02-24 | 339 |  |  |  | 18.4 | 9.3 | 8.2 |  |  |  |  | 84.3 | 239 |  | 310 |  |  |  | 671 |  |  |  | 0.17 | 0.02 | < 0.006 |  |  |  |  | 4.81
2004-03-23 | [11 empty] | 34 | 250 | 394 |  |  | 1560 | 128 | 574 | 2 | < 0.05 | 1.13 | 2.01 | 1.09 | < 0.06 | < 1 | 3.03 |  |  |  |  | 0.75
2004-04-14 | 551 |  |  |  | 18.7 | 8.2 | 8.4 |  |  |  |  | 54.5 | 163 |  | 210 |  |  |  | 512 |  |  |  | 1.1 | 0.73 | 0.009 |  |  |  |  | 4.04
2004-07-14 | 326 | [5 empty] | 8.2 |  |  |  |  | 53.7 | 185 |  | 260 |  |  |  | 558 |  |  |  | 0.54 | 0.18 | < 0.006 |  |  |  |  | 5.42
2004-08-04 | 1260 |  |  |  | 28.1 | 6.1 | 7.8 |  |  |  |  | 19.8 | 243 |  | 300 |  |  |  | 550 | [5 empty] | 6.6 |  |  |  |  | 4.72
2004-11-30 | 1243 |  | 7 |  | 15.1 | 9.8 | 7.9 |  |  | 18.3
2005-06-06 | 547.4 |  | >10 |  | 28.14 | 7.27 | 7.14 | 0.01 | 40.4 |  | 1024
2005-12-15 | [11 empty] | 254 | 404 | 178 |  |  | 35 | < 4 | 520 | < 2 | 0.07 | 1 |  | < 0.06 | < 0.04 | < 10 | < 5 |  |  |  |  | 1.07
2006-06-29 | 9 |  | 3 |  | 25.5 | 7.1 | 8.2 | 0.03 |  | 110 | 794 | 49 | 160 | 164 |  |  | 152 | 14 | 548 | < 2 | < 0.05 |  | 0.36 | 0.11 | [7 empty] | 1.22
2006-12-06 | 512 |  | >7 |  | 12.8 | 11.3 | 8.3 | 0.6 |  | 4.1 | 1800
2007-06-14 |  |  | 3 |  | 26.4 | 5.8 | 7.8 | 0.05 |  | 580 | 1045 | 25 | 385 | 817 |  |  | 14300 | 980 | 736 | 6 |  | 0.99 | 14.6 | 8.77 | 0.17 | 15.4 | [5 empty] | 0.56
2007-10-04 | 1211 | 0.6 | > 7 |  | 26.7 | 7.2 | 8.1 | > 1.5 |  | 107 | 1347
2008-07-16 |  |  |  |  | 26.6 |  |  | < 0.1 |  |  | 882 | 44 | 223 | [9 empty] | 0.57 | 0.26 | < 0.04 | [6 empty] | 1.07
2008-10-29 | 3920 |  |  |  | 19.6 |  |  | 0.04 |  |  | 1080 | 92 | 257 | [6 empty] | 8 |  |  | 1.27 | 0.41 | [7 empty] | 0.85
2009-05-27 | 2849 |  | < 1 |  | 26.8 | 6.7 | 7.9 | 0.02 |  | 460 | 1720 | 156 | 489 | 818 |  |  | 3340 | 320 | 1180 |  | 0.1 | 0.8 | 4.4 | 2.17 | < 0.04 | 39.5 | [5 empty] | 1.37
2010-02-01 | 498 | 0.1 | 4 |  | 13.8 | 10.5 | 8.1 | 0.45 |  | < 10 | 1680 | 199 | 345 | 164 |  |  | 16 | < 4 | 1100 | 2 | 0.07 | 0.72 |  | < 0.06 | < 0.04 | 3.68 | [5 empty] | 1
2010-05-11 | 374 |  |  |  | 26.1 | 7.9 | 8.3 | 0.19 |  |  | 1330 | [13 empty] | < 0.04
2010-09-22 | 921 |  | 1 |  | 25.1 | 7.5 | 8.2 | 0.03 |  | 69 | 1220 | 78 | 337 | 442 |  |  |  | 100 | 922 | 5 | < 0.05 | 0.53 | 1.9 | 1.11 | < 0.04 | 4.48 | [5 empty] | 1.58
2011-03-29 | 325 |  | > 7 |  | 23.1 | 8.2 | 8.2 | 0.26 |  | 9 | 1220 | 119 | 247 | 158 |  |  | 31 | < 4 | 748 | < 2 | < 0.05 | 0.7 | 0.22 | < 0.02 | < 0.04 | < 3 | [5 empty] | 1.03
2012-05-16 | 1430 |  | 2 |  | 21.2 | 6.7 | 7.7 | 0 | 730 |  | 525 | 11 | 119 | 2460 |  |  | 15400 | 1650 |  |  | 0.06 | 1.56 | 13.5 | 8.61 | [7 empty] | 0.56
2012-09-17 | 999 |  | 3 |  | 25.4 | 7.6 | 8.1 | 0.02 | 440 |  | 1270 | 82 | 374 | 460 |  |  | 1340 | 170 |  | 12 | < 0.05 | 0.52 | 1.97 | [8 empty] | 1.25
2013-03-06 | 212 |  | 56 |  | 14.3 | 9.8 | 8.1 | 0.09 |  | 13 | 891 | 62 | 216 | 179 |  |  |  | 124 | 9 | 1 | < 0.05 | 1.01 | 0.33 | 0.13 |  | 3.79 | [5 empty] | 1.21
2013-09-04 | 787 |  | 8 |  | 27.4 | 7.5 | 8.2 | 0.05 |  | 28 | 1320 |  |  | 192 |  |  | 227 | 23 |  | 5 | < 0.05 | 0.66 | < 0.2 | 0.08 |  | 11
2014-03-25 | 307 |  | 16 |  | 17.8 | 8.8 | 8.2 | 0.17 |  | 24 | 1050 | 73 | 264 | 170 |  |  | 55 | 6 |  | 2 | < 0.05 | 0.78 | < 0.2 | < 0.02 |  | 4.46 | [5 empty] | 1.18
2014-09-16 | 1765 |  | 3 |  | 23.8 | 7.8 | 8 | 0.01 |  | 1300 | 770 | 19 | 184 | 676 |  |  | 4500 | 453 |  | 39 | < 0.05 | 1.21 | 6.93 | 3.77 |  | 3.73 | [5 empty] | 0.51
2015-03-31 | 505 |  | 10 |  | 21.1 | 8.2 |  | 0.04 |  | 99 | 955 | 43 | 312 | 154 |  |  | 980 | 104 |  | 2 | < 0.05 | 1.2 | 0.95 | 0.54 |  | 2.56 | [5 empty] | 0.82
2015-09-15 | 946 |  | 6 |  | 25 | 6.4 | 7.7 | 0.01 |  | 1300 | 963 | 58.7 | 272 | 1690 |  |  | 16500 | 1240 |  | 26.5 | 0.0545 | 1.66 | 18 | 10.9 |  | 27.8 | 46.1 |  |  |  |  | 0.742
2016-03-22 | 281 |  | 8 |  | 17.1 | 8.9 | 8.2 | 0.13 |  | 8 | 1220 |  |  | 164 |  |  | 52 | 6 |  | 2 | < 0.05 | 0.64 | 0.35 | < 0.02 |  | 1.85
2016-04-23 | 220 |  | 0 |  | 25.1 | 8.7 | 8.2 |  |  |  | 1050
2016-10-26 | 957 |  | 30 |  | 22.9 | 8.5 | 8.2 | 0.06 |  | 22 | 1320 | 185 | 350 | 193 |  |  | 321 | 48 |  | 2 | < 0.05 | 0.54 | 0.6 | 0.13 |  | 30.1 | [5 empty] | 1.31
2017-03-07 | 519 |  | 3 |  |  |  |  | 0.09 |  | 10 |  | 141 | 360 | 160 |  |  | 117 | 14 |  | 3 | < 0.05 | 0.65 | 0.22 | 0.06 |  | 5.38 | [5 empty] | 1.38
Average | 915.7847 |  |  |  | 22.1933 | 8.1119 | 7.993 |  | 57.3228 | 50.1768 | 1354.9462 | 126.0988 | 290.71 | [5 empty] | 820.0294
Standard |  |  |  |  | 34 | 5 | 6.5 - 9.0 |  | 200 | 126 |  | 300 | 570 | [5 empty] | 1550
845.3654