## Sheet1
Date | Flow (ft3/sec) | Water Depth (m) | Days Since Last Precip | Air Temp (deg C) | Water Temp. (deg C) | Dissolved Oxygen (mg/l) | PH (S.U.) | Secchi Disc (m) | Fecal Coliform (#/100ml) | E. Coli | Specific Conductance (S/cm) | Chloride (mg/l) | Sulfate (mg/l) | Alkalinity (mg/l) | Total Hardness (mg/l) | BOD (mg/l) | Total Suspended Solids (mg/l) | Volatile Suspended Solids (mg/l) | Total Dissolved Solids (mg/l) | Total Organic Carbon (mg/l) | Ammonia as N (mg/l) | Nitrate + Nitrite (mg/l) | Kjeldahl-N | Total Phosphorus (mg/l) | Ortho-Phosphorus (mg/l) | Chlorophyll-a (ug/l) | Pheophytin-a (ug/l) | Total Calcium (mg/l) | Total Magnesium (mg/l) | Total Potassium (mg/l) | Total Sodium (mg/l) | Total Fluoride (mg/l) | Total Silica (mg/l)
1995-01-24 |  |  |  |  | 10.8 | 11.4 | 8.7 |  | 13 |  | 2160 | 332 | 448 | 236 |  |  | 226 | 24 | 1380 | 1 | 0.01 | 0.79 | 1.43 | 0.28 | 0.13 | 1.2 | 6.37
1995-04-18 | [11 empty] | 190 | 558 | 180 |  |  | 168 | 15 | 1340 | 1 | 0.01 | 0.08 | 0.71 | 0.12 | 0.08 | 3.2 | 0
1995-07-18 | [11 empty] | 334 | 400 | 292 |  |  | 528 | 56 | 1900 | 9 | 0.01 | 0.01 | 1.87 |  | 0.41 | 3.66 | 0
1995-10-17 |  |  |  |  | 21.5 | 9 | 8.2 | 0.15 | 12 |  | 2400 | 405 | 540 | 187 |  |  | 185 | 17 | 1570 | 7 | 0.01 | 0.01 | 0.72 | 0.09 | 0.09 | 9.52 | 0
1996-02-27 |  |  | > 7 |  | 19 | 10.3 | 8.6 | 0.15 | 150 |  | 2300 | 378 | 441 | 186 |  |  | 119 | 17 | 1640 | 8 | 0.02 | 0.01 | 0.85 | 0.11 | 0.04 | 8.86 | 28.3
1996-04-09 |  |  | > 7 |  | 20.3 | 8.2 | 8.5 | 0.2 | 75 |  | 2350 | 350 | 549 | 169 |  |  | 74 | 14 | 1700 | 1 | 0.01 | 0.01 | 0.7 | 0.07 | 0.07 | 1 | 19.9
1996-07-30 |  |  | > 7 |  | 29.4 | 7.3 | 8 | 0.076 | 43 |  | 1660 | 142 | 485 | 160 |  |  | 244 | 22 | 1240 | 6 | 0.01 | 0.1 | 0.89 | 0.19 | 0.1 | 1 | 10.8
1996-10-30 |  |  | > 7 |  | 20.3 | 9.9 | 8.3 | 0.14 | 25 |  | 1900 | 270 | 496 | 148 |  |  | 80 | 9 | 1380 | 7 | 0.01 | 0.2 | 0.49 | 0.08 | 0.4 | 10.2 | 2.29
1997-02-25 |  |  | 5 |  | 13.5 | 8 | 8.2 | 0.06 | 175 |  | 1650 | 219 | 360 | 204 |  |  | 556 | 48 | 1110 | 1 | 0.01 | 0.23 | 0.71 | 0.49 | 0.06 | 9.8 | 14.2
1997-04-15 |  |  |  |  | 19.4 | 9.4 | 8.1 | 0.11 |  |  | 2870 | 465 | 658 | 176 |  |  | 186 | 16 | 1790 | 1 | 0.01 | 0.01 |  | 0.15 | 0.01 | 2.94 | 2.55
1997-07-14 |  |  | > 7 |  | 29.8 | 5.2 | 7.7 | 0.02 | 14 |  | 1160 | 89 | 330 | 4550 |  |  | 25500 | 2220 | 720 | 110 | 0.06 | 0.901 | 15.5 | 9.09 | 0.06 | 2.61 | 1
1997-10-22 |  |  | 2 |  | 20.9 | 8.8 | 8.1 | 0.18 | 43 |  | 1780 | 205 | 415 | 180 |  |  | 205 | 24 | 1160 | 7 | 0.05 | 0.1 | 0.57 | 0.02 | 0.06 | 4.81 | 3.6
1998-02-23 | 2 |  | > 7 |  | 17.6 | 10 | 8.1 | 0.1 | 7 |  | 2480 | 402 | 532 | 182 |  |  | 253 | 24 | 1580 | 11 | 0.025 | 0.01 | 1.11 | 0.05 |  | 30.4 | 19.4
1998-04-27 |  |  | > 7 |  | 23.4 | 8.5 | 8.1 | 0.11 | 14 |  | 2330 | 291 | 637 | 138 |  |  | 207 | 22 | 1710 | 10 | 0.025 | 0.02 | 0.5 | 0.25 | 0.12 | 8.9 | 6.67
1998-07-14 |  |  |  |  | 32.5 | 7.7 | 8.2 | 0.15 | 300 |  | 1280 | 93 | 365 | 154 |  |  | 142 | 21 | 880 | 6 | 0.025 | 0.22 | 0.56 | 0.12 | 0.06 | 1.6 | 10.7
1998-10-13 | 92.3 |  | > 7 |  | 26.02 | 7.62 | 7.89 | 0.14 | 33 |  | 2070 | 260 | 613 | 166 |  |  | 186 | 18 | 2060 | 3 | 0.025 | 0.1 | 0.48 | 0.11 | 0.06 | 1 | 27.9
1999-02-18 | 156.41 |  | > 7 |  | 17.06 | 10.35 | 8.18 | 0.25 | 14 |  | 2517 | 395 | 573 |  |  |  | 100 | 18 | 1510 | 8 | 0.025 | 0.15 | 1.53 | 0.27 | 0.06 | 2.14 | 15.1
1999-04-27 | [11 empty] | 92 | 360 |  |  |  | 85 | 10 | 892 | 3 | 0.025 | 0.12 | 0.44 | 0.09 | 0.06 | 2.03 | 1
1999-07-14 | [11 empty] | 173 | 611 |  |  |  | 4890 | 304 | 1540 | 20 | 0.025 | 0.15 | 3.9 | 4.16 | 0.03 | 1 | 40.9
1999-09-27 | [11 empty] | 172 | 60 |  |  |  | 124 | 16 | 1240 | 4 | 0.025 | 0.1 | 0.42 | 0.12 | 0.03 | 8.52 | 1
2000-02-02 | 112 |  | > 7 |  | 13.3 | 10.2 | 8 | 0.178 | 14 |  | 2410 | 95 | 130 | 190 |  |  | 95 | 20 | 2000 | 5 | 0.025 | 0.05 | 1.03 | 0.18 | 0.03 | 11 | 1
2000-04-18 | 88 |  | > 7 |  | 28.4 | 8.1 | 7.9 | 0.229 | 14 |  | 1820 | 212 | 523 | 163 |  |  | 61 | 9 | 1250 | 2 | 0.025 | 0.05 | 0.47 | 0.09 | 0.03 | 1 | 13.2
2000-07-25 | [11 empty] | 193 | 497 | 161 |  |  | 90 | 5 | 1230 | 3 | 0.025 | 0.025 | 0.51 | 0.09 | 0.03 | 6.36 | 0.5
2000-09-26 | 86.6 |  | > 7 |  | 23.19 | 8.53 | 8.11 | 0.152 | 29 |  | 1590 | 125 | 492 | 167 |  |  | 107 | 14 | 1130 | 3 | 0.025 | 0.05 | 0.59 | 0.13 | 0.03 | 8.28 | 0.5
2000-12-13 |  |  | > 7 |  | 9.95 | 12.08 | 7.82 | 0.308 | 14 |  | 2770 | 400 | 549 | 167 |  |  | 25 | 13 | 1540 | 8 | 0.025 | 0.025 | 1.4 | 0.09 | 0.03 | 38.3 | 24.6
2001-04-03 | 115.35 |  | > 7 |  | 27.54 | 7.62 | 7.94 | 0.279 | 14 |  | 2530
2001-09-11 |  |  | 1 |  | 26.42 | 8.1 | 8.19 | 0.18 | 114 |  | 1500 | 159 | 426 | 158 |  |  | 84 | 9 |  | 3 | < 0.05 | 0.06 | 0.71 | 0.11 | < 0.06 | 3.84 | 2.88 |  |  |  |  | 1.64
2002-04-24 |  |  | 1 |  | 29.79 | 9.76 | 7.51 | 0.19 | 329 |  | 1320 | 127 | 334 | 162 |  |  | 70 | 5 | 994 | 4 | < 0.05 | 0.22 | 0.53 | 0.1 | < 0.06 | 1.19 | < 1 |  |  |  |  | 1.3
2002-07-11 | [11 empty] | 35 | 290 | 834 |  |  | 6220 | 530 | 605 | 6 | < 0.05 | 1.48 | 6.65 | 6.2 | < 0.06 | < 1 | < 1 |  |  |  |  | 0.64
2002-09-17 | 116.2 |  | 2 |  | 28.4 | 7.59 | 8.02 | 0.2 | 557 |  | 1910 | 219 | 506 | 254 |  |  | 62 | 7 | 1270 | 2 | < 0.05 | < 0.05 | 0.53 | 0.12 | < 0.06 | 5.34 | 5.87 |  |  |  |  | 1.53
2002-12-11 | 13.35 |  |  |  | 13.35 | 10.02 | 8.35 | > 0.31 | 20 |  | 2730 | 515 | 649 | 178 |  |  | 11 |  | 1700 | 4 | 0.28 | 0.55 | 0.51 | < 0.05 | < 0.06 | 5.56 | < 1 |  |  |  | 2 | 1.24
2003-04-15 | 72.6 |  | > 7 |  | 25.9 | 8.1 | 8.3 | 0.2 | < 7 | 11 | 1540 | 144 | 405 | 146 |  |  | 17 | 1 | 1040 | 2 | 0.05 | < 0.05 | 0.25 | 0.05 | < 0.06 | < 1 | 5.07 |  |  |  |  | 1.78
2003-08-12 | 45 |  | 1 |  | 31.7 | 7.6 | 8.1 | 0.23 |  | < 1 | 1380 | 62 | 554 | 110 |  |  | 40 | 3 | 1120 | 2 | < 0.05 | 0.08 | 0.51 | < 0.05 | < 0.06 | 2.78 | < 1 |  |  |  |  | 1.29
2003-09-09 | 290 |  | 1 |  | 28.8 | 6.2 | 8.1 | < 0.01 |  | > 2420 | 820 | 16 | 285 | 1430 |  |  | 19700 | 1540 | 660 | 7 | < 0.05 | 1.05 | 10.6 | 10.8 | < 0.06 | 157 | < 1 |  |  |  |  | 0.87
2003-12-16 | 181 |  |  |  | 12.7 | 8.2 | 10.6 | 0.76 |  | < 1 | 1990 | 193 | 536 | 168 |  |  | 8 | 2 | 1300 | 2 | < 0.05 | 0.06 | 0.14 | < 0.05 | < 0.06 | < 1 | 4.22 |  |  |  |  | 1.52
2004-04-14 | 368 |  | 3 |  | 21.7 | 9 | 7.9 | 0.89 |  | 12 | 1390 | 115 | 371 | 174 |  |  | 180 | 21 | 972 | 3 | < 0.05 | < 0.05 | 0.71 | 0.16 | < 0.06 | 20.3 | 6.62 |  |  |  |  | 0.95
2004-07-21 |  | 0.25 | 1 |  | 28.8 | 6.57 | 8.08 | 0.15 |  | 1 | 1293 | 79 | 408 | 126 |  |  | 66 | 8 | 932 | 3 | < 0.05 | 0.06 | 0.66 | 0.07 | < 0.06 | < 10 | < 5
2004-09-22 |  | 2 | 0 |  | 26.1 | 4.92 | 7.67 | 0.5 |  | 1011 | 1460 | 189 | 656 | 2850 |  |  | 10800 | 700 | 1520 | 8 | 0.11 | 0.72 | 18.48 | 14 | < 0.06 | [6 empty] | 0.86
2004-12-14 |  |  |  |  | 12.21 |  | 8.04 | 0.17 |  | 6.3 | 2630
2005-04-25 | 450 | 0.66 |  |  | 25.14 | 6.94 | 7.77 | 0.19 |  | 13.4 | 2550 | 940 | 705 | 174 |  |  | 67 | 10 | 1140 | 3 | 0.05 | 0.12 | 0.87 | 0.08 | 0.08 | 16 | 5.66 |  |  |  |  | 1.38
2005-09-27 | 361 | 0.3 | [5 empty] | 0.08 |  | 18 |  | 214 | 445 | 161 |  |  | 91 | 8 | 1210 | 5.87 | < 0.02 | 0.05 | 1.07 | 0.1 | < 0.01 |  | 0.7 |  |  |  |  | 1.25
2005-12-28 | 331 | 0.3 |  |  | 15.84 | 10.89 | 8.5 | 0.36 |  | 17.5 | 2590 | 402 | 541 | 160 |  |  | 31 | 13 | 1640 | 7 | 0.06 | < 0.04 |  | 0.11 | < 0.04 | 60.3 | < 5 |  |  |  |  | 1.18
2006-04-12 | 157 |  |  |  | 23 | 7.6 | 8 | 0.11 |  | 13 | 1950 | 150 | 599 | 163 |  |  | 72 | 8 | 1340 | 3 | < 0.05 |  | 0.87 | 0.09 | 0.05 | 20.9
2006-07-11 |  |  |  |  | 29.2 | 7.6 | 8.2 | 0.17 |  | 26 | 1300 | 95 | 346 | 132 |  |  | 38 | 6 | 883 | 3 | < 0.05 | 0.12 | 0.27 | < 0.06 | < 0.04 | 9.34 | [5 empty] | 1.54
2006-09-26 |  |  |  |  | 23.5 | 6.2 | 7.7 | 0.15 | 82 |  | 820
2006-12-06 | 317 |  |  |  | 12.2 | 9.7 | 8.3 | 1.3 | 12 |  | 2590
2007-04-24 | 2045 |  |  |  | 25.7 | 8.2 | 8.1 | 0.25 | 5 |  | 2400 | 284 | 699 | 154 |  |  | 67 | 10 | 1560 | 3 | < 0.05 | < 0.04 | 0.49 | 0.07 | < 0.04 | 9.98 | [5 empty] | 1.45
2007-07-18 | 745 |  |  |  | 28.2 | 6.2 | 7.8 | 0.03 |  | 19 | 587 | 15 | 152 | 1130 |  |  | 7830 | 760 | 464 | 12 | < 0.05 | 0.92 | 13.6 | 9.23 | 0.17 | 13.8 | [5 empty] | 0.61
2007-09-26 |  | > 2 | < 1 |  | 26.9 | 6.7 | 7.9 | < 0.01 |  | > 2400 | 1220
2007-12-18 |  |  |  |  | 13.5 | 9 | 8.1 | 0.22 |  |  | 2150
2008-04-23 | 106 |  |  |  | 26.3 | 8.6 | 8 | 0.28 |  | 3 | 2070 | [10 empty] | < 0.04
2008-07-09 |  |  |  |  | 25.7 |  |  | 0.01 |  |  | 1060 | 58 | 374 | [9 empty] | 1.35 | 0.64 | < 0.04 | [6 empty] | 1.14
2008-12-10 | [11 empty] | 379 | 744 | [6 empty] | 10 |  |  |  | < 0.06 | < 0.04 | [6 empty] | 1.14
2009-04-02 |  |  |  |  | 22.1 | 2.3 | 7.6 | 0.16 |  |  | 2340 | [10 empty] | 0.27 |  |  | 0.08 | 14
2009-07-21 | 11 |  | > 1 |  | 29.1 | 7.2 | 7.8 | 0.18 |  |  | 1940
2009-09-30 | [9 empty] | 20 |  | 132 | 494 | 154 |  |  | 104 | 18 | 1080 | 5 | < 0.05 | 0.33 | 0.43 |  | < 0.04 | 5.7 | [5 empty] | 1.2
2009-12-16 | 16 |  | > 7 |  | 13.6 | 8.7 | 7.9 | 0.1 |  |  | 2110 | 281 | 492 | 200 |  |  | 68 | 7 | 1430 | 3 | < 0.05 | 0.79 |  |  | < 0.04 | [6 empty] | 1.12
2010-03-17 |  |  | > 7 |  | 14.9 | 9.6 | 8.1 | 0.22 |  | < 10 | 2120 | 248 | 556 | 159 |  |  | 23 | 4 | 1400 | 4 | < 0.05 | < 0.04 | 0.47 | < 0.05 |  | 16.7 | [5 empty] | 1.29
2010-06-23 | 2 |  | > 7 |  | 29.3 | 6.5 | 8.1 | 0.03 |  |  | 1080
2010-10-20 |  |  | > 7 |  | 23.2 | 7.6 | 7.8 | 0.04 |  | 20 | 1690 | 162 | 461 | 240 |  |  | 365 | 38 | 1140 | 5 | < 0.05 | 0.28 |  | 0.31 | 0.19 | 22.3 | [5 empty] | 1.65
2010-12-08 | 11 |  | > 7 |  | 14.3 | 7.9 | 7.3 | 0.25 |  |  | 2480 | 340 | 622 | 170 |  |  | 9 |  | 1470 | 2 | < 0.05 | 0.15 | 0.31 | < 0.02 | < 0.04 | < 3 | [5 empty] | 1.45
2011-03-30 | 4 |  | > 7 |  |  |  |  | 0.09 |  |  |  | 256 | 526 | 169 |  |  | 53 | 7 | 1440 | 2 | < 0.05 | 0.12 | 0.5 | 0.05 | < 0.04 | 7.67 | [5 empty] | 1.56
2011-06-15 | [9 empty] | 30 |  |  | 549 | 122 |  |  | 51 | 6 |  | 2 | < 0.05 | 0.17 | 0.43 | 0.06 |  | 3.17 | [5 empty] | 1.67
2012-01-10 |  |  | < 7 |  |  |  |  | 0.77 | < 10 |  |  | 164 | 540 | 156 |  |  | 11 | < 4 |  | 1 | < 0.05 | < 0.04 | < 0.2 | 0.02 | [7 empty] | 1.74
2012-03-20 |  |  | > 7 |  | 15.4 | 9.4 | 8.3 | 0.31 | 10 |  | 1380 | 100 | 431 | 138 |  |  | 15 | < 4 |  | 2 | < 0.05 | < 0.04 | 0.28 | 0.03 | [7 empty] | 1.84
2012-06-13 |  |  | > 7 |  | 27.3 | 8.8 | 8 | 0.05 |  |  |  | 24 | 134 | 185 |  |  | 219 |  |  | 7 | < 0.05 | 0.69 | 0.73 | 0.18 | [7 empty] | 0.75
2012-09-19 |  |  | > 7 |  | 24.1 |  | 7.9 | 0.02 | 32 |  | 730 | 29 | 165 | 240 |  |  | 576 | 86 |  | 8 | 0.06 | 1.23 | 1.23 | 0.75 | [7 empty] | 1.02
2013-01-23 |  |  | > 7 |  | 14.1 | 9.6 | 9.1 | 0.05 |  | 16 | 1280 | 71 | 432 | 173 |  |  | 195 | 14 |  | 3 | < 0.05 | 0.49 | < 0.2 | 0.07 |  | 8.2 | [5 empty] | 1.17
2013-05-15 |  |  | < 1 |  | 21.9 |  | 7.9 | 0.04 |  |  | 84 | 65 | 215 | 168 |  |  | 293 | 34 |  | 15 | < 0.05 | 0.53 | 1.24 | 0.32 |  | 2.97 | [5 empty] | 0.52
2013-06-12 | 7.4 |  | > 7 |  | 27.5 | 6.7 | 8.2 | 0.04 |  | 8 | 1010 | 37 | 285 | 205 |  |  | 280 | 29 |  | 7 | 0.05 | 0.67 | 0.88 | 0.36 |  | 2.28 | [5 empty] | 1.01
2013-09-18 |  |  | > 7 |  | 25 | 7 | 8 | 0.01 |  | 370 | 941 | [5 empty] | 1680 | 110 |  | 22 | < 0.05 | 0.77 | 0.45 | 1.49 |  | 18.3
2013-12-11 |  |  | > 7 |  | 10.9 | 9.6 | 8.7 | 0.26 |  | < 2 | 1530 | 103 | 468 | 182 |  |  | 43 | < 5 |  | 3 | < 0.05 | 0.28 | 0.33 | 0.03 |  | 7.32 | [5 empty] | 1.73
2014-03-05 |  |  |  |  | 15.5 | 9.8 | 8.2 | 0.3 |  | < 10 | 3260 | 120 | 487 | 174 |  |  | 13 | < 5 |  | 2 | < 0.05 | 0.08 | 0.26 | 0.02 |  | 2.63 | [5 empty] | 1.52
2014-06-11 |  |  | > 7 |  | 28.1 | 6.3 | 9.4 | 0.02 |  | 64 | 844 | 38 | 224 | 184 |  |  | 638 | 77 |  | 10 | < 0.05 | 0.46 | 1 | 0.4 |  | 3.02 | [5 empty] | 0.92
2014-09-30 |  |  | < 7 |  | 25 | 6.9 | 8.3 | 0.01 |  |  | 796
2014-12-17 |  |  | < 7 |  | 14.3 | 9.3 | 8.2 | 0.1 |  | 30 | 1240 | 77 | 360 | 196 |  |  | 86 | 9 |  | 5 | < 0.05 | 0.45 | 0.64 | 0.1 |  | 15.1 | [5 empty] | 1.41
2015-03-11 |  |  | < 7 |  | 18.6 | 6.1 | 8.1 | 0.15 |  |  | 1900 | 176 | 567 | 166 |  |  | 36 | < 5 |  | 2 | < 0.05 | 0.06 | 0.34 | 0.05 |  | 8.78 | [5 empty] | 1.36
2015-06-24 |  |  | < 7 |  | 26.9 | 8 | 8.2 | 0.02 |  | 33 | 1060 | 79 | 289 | 178 |  |  | 358 | 36 |  | 3.2 | < 0.02 | < 0.01 | 0.773 | 0.308 |  | 5.49 | [5 empty] | 1.05
2015-09-30 |  |  | > 7 |  | 24.2 | 7.6 | 8 | 0.08 |  | 31 | 1300 | 92.5 | 399 | 139 |  |  | 32.2 | 3.3 |  | 3.68 | < 0.02 | < 0.02 | 0.331 | 0.078 |  | 13.8 | 3.58 |  |  |  |  | 1.3
2016-01-06 |  |  | > 7 |  | 12.9 | 9.8 | 7.7 | 0.19 |  |  | 1970
2016-03-23 |  |  | 1 |  | 19.7 | 12.4 | 7.8 | 0.22 |  |  | 2150 |  |  | 179 |  |  | 14 | < 5 |  | 3 | < 0.05 | 0.06 | 0.55 | < 0.02
2016-06-22 |  |  | > 7 |  | 28.4 | 6.5 | 7.7 | 0.01 |  | 110 | 39 | 92 | 573 | 184 |  |  | 6540 | 620 |  | 5 | 0.06 | 0.57 | 4.65 | 3.28 |  | 26 | [5 empty] | 0.98
2016-09-28 |  |  | < 7 |  |  |  |  | 0.01 |  | 1600 |  |  |  | 591 |  |  | 5880 | 580 |  | 21 |  | 0.49 | 0.52 | 3.65 |  | 1.19
2016-12-20 |  |  | > 7 |  | 8.9 | 11 | 8.4 | 0.03 |  |  | 1500 | 122 | 242 | 255 |  |  | 328 | 48 |  | 6 | < 0.05 | 0.64 | 0.39 | 0.146 | [7 empty] | 1.52
2017-03-29 |  |  | > 7 |  | 21.2 | 7.8 | 8.2 | 0.21 |  | 20 | 2010 | 234 | 750 | 156 |  |  | 21 | < 5 |  | 2 | < 0.05 | < 0.04 | 1.22 | 0.0384 |  | 1.69 | [5 empty] | 1.92
2017-06-14 |  |  | > 7 |  | 31.6 | 8.5 | 8.4 | 0.15 |  |  | 1230
2017-09-27 |  |  | < 1 |  | 25.3 | 6.2 | 8 | 0.02 |  | 10000 | 683 | 33.5 | 174 | 135 |  |  | 5760 | 610 |  | 120 | < 0.05 | 0.57 | 19.9 | 9.33 |  | 0.85 | [5 empty] | 0.796
2017-12-20 |  |  | > 2 |  | 13.5 | 9.5 | 8.4 | 0.1 |  |  | 1880
Average | 225.0789 |  |  |  | 21.7799 | 8.2641 | 8.1311 |  | 32.4028 | 32.8479 |  | 196.4 | 451.8592 | [5 empty] | 1302.0816
Standard |  |  |  |  | 34 | 5 | 6.5 - 9.0 |  | 200 | 126 |  | 300 | 570 | [5 empty] | 1550