## Sheet1
Date | Flow (ft3/sec) | Water Depth (m) | Days since last precip | Air Temp (deg C) | Water Temp. (deg C) | Dissolved Oxygen (mg/l) | pH (S.U.) | Secchi Disc (m) | Fecal Coliform (#/100ml) | E. Coli | Specific Conductance (S/cm) | Chloride (mg/l) | Sulfate (mg/l) | Alkalinity (mg/l) | Total Hardness (mg/l) | BOD (mg/l) | Total Suspended Solids (mg/l) | Volatile Suspended Solids (mg/l) | Total Dissolved Solids (mg/l) | Total Organic Carbon (mg/l) | Ammonia as N (mg/l) | Nitrate + Nitrite (mg/l) | Kjeldahl-N | Total Phosphorus (mg/l) | Ortho-Phosphorus (mg/l) | Chlorophyll-a (ug/l) | Pheophytin-a (ug/l) | Total Calcium (mg/l) | Total Magnesium (mg/l) | Total Potassium (mg/l) | Total Sodium (mg/l) | Total Fluoride (mg/l) | Total Silica (mg/l)
1995-01-24 |  |  |  |  | 10.7 | 10.5 | 8.7 | 0.15 | 6.5 |  | 2460 | 412 | 553 | 220 |  |  | 156 | 21 | 1580 | 1 | 0.01 | 0.67 | 1.14 | 0.33 | 0.19 | 1 | 1
1995-04-18 | [11 empty] | 460 | 804 | 178 |  |  | 135 | 13 | 1930 | 1 | 0.01 | 0.03 | 0.94 | 0.08 | 0.06 | 10.6 | 0
1995-07-18 | [11 empty] | 372 | 402 | [5 empty] | 1690 | 12 |  |  |  |  | 0.48 | 1 | 1
1995-10-17 |  |  |  |  | 20.5 | 9.4 | 7.9 | 0.14 | 25 |  | 2600 | 433 | 600 | 336 |  |  | 54 | 42 | 1720 | 6 | 0.01 | 0.27 | 2.03 | 0.08 | 0.05 | 12 | 1.29
1995-12-06 | 329 |  | > 7 |  | 14.6 | 11 | 8.5 |  |  |  | 2940 |  |  | 184 |  |  | 138 | 12 |  |  | 0.01 | 0.03 | 0.79
1996-02-27 |  |  | > 7 |  | 16.4 | 8.9 | 7.9 | 0.1 | 13 |  | 2780 | 478 | 510 | 196 |  |  |  |  | 1740 | 11 | 0.02 | 0.01 | 1.02 | 0.16 | 0.05 | 63.5 | 9.14
1996-04-09 |  |  | > 7 |  | 16.9 | 7.2 | 8.3 | 0.13 | 12 |  | 3580 | 644 | 796 | 200 |  |  |  |  | 4590 | 9 | 0.01 | 0.02 | 1.09 | 0.24 | 0.12 | 1 | 14.4
1996-07-30 |  |  | > 7 |  | 27.9 | 7.6 | 7.6 | 0.114 | 14 |  | 1380 | 154 | 423 | 101 |  |  |  |  | 1270 | 6 | 0.05 | 0.2 | 0.74 | 0.11 | 0.1 | 1.92 | 26.3
1996-10-30 |  |  | > 7 |  | 17.4 | 10.7 | 8.3 | 0.14 | 25 |  | 2200 | 373 | 586 | 156 |  |  |  |  | 2100 | 9 | 0.01 | 0.03 | 0.94 | 0.11 | 0.08 | 40.2 | 53.1
1997-02-25 |  |  | 5 |  | 12.5 | 8.5 | 8 | 0.08 | 50 |  | 1730 | 210 | 510 | 170 |  |  | 342 | 24 | 1140 | 1 | 0.03 | 0.458 |  | 0.32 | 0.06 | 11.8 | 15
1997-04-15 |  |  | > 7 |  | 17.6 | 8.9 | 8.1 | 0.13 |  |  | 3270 | 605 | 811 | 174 |  |  | 178 | 19 | 2160 | 1 | 0.01 | 0.01 | 0.85 | 0.17 | 0.07 | 12.8 | 1
1997-07-14 |  |  | 2 |  | 27.2 | 6.6 | 7.8 | 0.02 | 14 |  | 1390 | 90 | 493 | 1900 |  |  | 10900 | 810 | 1090 | 36 | 0.05 | 0.833 | 12.8 | 5.22 | 0.06 | 1 | 1
1997-10-22 |  |  |  |  | 19.8 | 7.94 | 8 | 0.08 | 43 |  | 2540 | 438 | 585 | 200 |  |  | 319 | 35 | 1830 | 11 | 0.24 | 0.02 | 0.84 | 0.18 | 0.12 | 16.8 | 8.41
1998-02-23 |  |  | > 7 |  | 14.6 | 9.7 | 8.1 | 0.15 | 7 |  | 2830 | 520 | 568 | 185 |  |  | 153 | 18 | 1720 | 12 | 0.025 | 0.01 | 1.27 | 0.01 |  | 32.7 | 17
1998-07-14 |  |  | 1 |  | 26.6 | 5.4 | 8 | 0.03 | 6000 |  | 458 | 9 | 125 | 1710 |  |  | 9120 | 670 | 348 | 75 | 0.025 | 1.19 | 2.05 | 1.34 | 0.06 | 10.7 | 4.27
1998-10-13 | 126.5 |  | > 7 |  | 23.61 | 7.33 | 7.97 | 0.11 | 133 |  | 2690 | 360 | 680 | 202 |  |  | 304 | 40 | 1920 | 6 | 0.025 | 0.1 | 0.97 | 0.3 | 0.06 | 1 | 60.4
1999-02-18 | 171.85 |  | > 7 |  | 15.22 | 10.76 | 8.25 | 0.22 | 14 |  | 2578 | 435 | 545 | 192 |  |  | 115 | 22 | 1580 | 12 | 0.025 | 0.15 | 1.92 | 0.27 | 0.12 | 10.7 | 30.4
1999-04-27 | [10 empty] | 1740 | 520 | 934 | 160 |  |  | 305 | 31 | 2610 | 9 | 0.025 | 0.1 | 1.24 | 0.36 | 0.12 | 11.2 | 1
1999-07-14 | 448.49 |  | 1 |  | 26.95 | 6.74 | 7.88 | 0.05 | 6000 |  |  | 222 | 443 | 116 |  |  | 2820 | 168 | 1250 | 13 | 0.025 | 0.26 | 2.3 | 2.38 | 0.06 | 1 | 25
1999-09-27 | 174.599 |  | 3 |  | 23.34 | 7.1 | 8.06 | 0.127 | 29 |  | 2860 | 411 | 778 | 168 |  |  | 234 | 24 | 2040 | 8 | 0.025 | 0.1 | 0.78 | 0.2 | 0.06 | 14.9 | 1
1999-11-22 | 242 | 1.03 | > 7 |  | 15.29 | 7.41 | 7.96 | 0.2 | 2 |  | 2970 | 498 | 624 | 226 |  |  | 44 | 10 | 1880 | 6 | 0.1 | 1 |  | 0.3 | 0.3 | 10
1999-12-20 | 301 | 0.51 | > 7 |  | 2.2 | 14.35 | 8.1 | 0.21 | 20 |  | 3910 | 467 | 612 | 289 |  |  | 76 | 9 | 2000 | 6 | 0.01 | 2.13 |  | 0.78 | 0.7 | 9.1
2000-01-11 | 281.8 | 1.1 | > 7 |  | 7.9 | 10.12 | 8.15 | 0.09 | 20 |  | 2950 | 481 | 636 | 244 |  |  | 12 | 7 | 2140 | 5 | 0.02 | 1.4 |  | 0.39 | 0.35 | 20.1
2000-02-02 | 234.9 |  | > 7 |  | 11.3 | 10.6 | 8 | 0.14 | 14 |  | 3210 | 336 | 440 | 213 |  |  | 173 | 27 | 2130 | 7 | 0.05 | 0.05 | 1.26 | 0.32 | 0.06 | 15.6 | 7.09
2000-03-28 | 126 | 0.5 | > 7 | 33 | 22.1 | 6.12 |  | 0.3 | 16 |  | 3404 | 528 | 903 | 174 |  |  | 105 | 22 | 2200 | 6 | 0.11 | 0.04 |  | 0.2 | 0.1 | 13.1
2000-04-18 | 44.8 |  | > 7 |  | 25.5 | 7.7 | 7.8 | 0.127 | 43 |  | 3410 | 543 | 933 | 192 |  |  | 203 | 23 | 2410 | 5 | 0.05 | 0.05 | 1.09 | 0.26 | 0.06 | 1 | 15.6
2000-05-16 | 58.98 | 0.24 | > 7 | 31.3 | 23.85 | 7.74 | 8.1 | 0.03 | 95 |  | 3220 | 428 | 954 | 146 |  |  | 166 | 4 | 2200 | 4 | 0.21 | 0.02 |  | 0.2 | 0.1 | 3.3
2000-06-26 | 716.9 | 1.98 | 7 | 34.1 | 27.5 | 6.62 | 8.15 | 0.02 | < 1 |  | 1160
2000-07-25 | 47.51 |  | 3 |  | 29.9 | 6.56 | 7.66 | 0.127 | 147 |  | 2398 | 345 | 647 | 157 |  |  | 106 | 11 | 1620 | 5 | 0.05 | 0.05 | 0.74 | 0.13 | 0.06 | 4 | 2.16
2000-08-08 | 628.6 | 1.04 | 2 |  | 26.67 | 6.44 | 7.58 | 0.02 |  |  | 1134
2000-09-26 | 7.3 |  | > 7 |  | 19.34 | 9.29 | 7.96 | 0.127 | 143 |  | 2100
2000-10-03 | 39.55 | 0.5 | > 7 |  | 22.63 | 9.72 | 8.05 | 0.02 | 70 |  | 2590
2000-12-12 | 229.9 | 0.69 | > 7 |  | 10.3 | 14.52 | 8.24 | 0.25 | 120 |  | 3070 | 520 | 533 | 198 |  |  | 42 | 4 | 2020 | 5.5 | < 0.01 | 0.8 |  | 4.1 | 4.1 | 93.8
2000-12-13 |  |  | > 7 |  | 8.93 | 12.35 | 7.62 | 0.317 | 14 |  | 3300 | 454 | 614 | 219 |  |  | 42 | 12 | 1820 | 7 | 0.025 | 0.78 | 1.66 | 0.2 | 0.03 | 58.7 | 35.3
2001-01-16 | 294.2 | 0.76 | 8 |  | 9.34 | 11.61 | 8.13 | 0.03 | 80 |  | 2170 | 230 | 612 | 189 |  |  | 389 | 20 | 1470 | 2.8 | < 0.1 | 0.9 |  | 0.56 | 0.4 | 11.4
2001-03-27 | 103.1 | 0.75 | > 7 | 21.6 | 20.23 | 10.34 | 9.1 | 0.03 | 160 |  | 3420 | 560 | 777 | 149 |  |  | 127 | 30 | 2305 | 4.9 | 0.2 | < 0.05 |  | 0.12 | 0.12 | 17.05
2001-04-03 | 87.82 |  | > 7 |  | 23.1 | 7.34 | 7.95 | 0.191 | 14 |  | 3510
2001-05-15 | 154 | 1 | 0.5 | 35.5 | 28.35 | 10.28 | 7.83 | 0.02 | 320 |  | 2240 | 215 | 491 | 118 |  |  | 2810 | 196 | 1360 | 3.9 | 0.3 | 0.51 |  | 3.13 | 1.6 | 35.3
2001-06-26 | 217 | 0.75 | > 7 | 33.3 | 25.11 | 9.82 | 7.98 | 0.01 |  |  | 3260 | 410 | 1021 | 133 |  |  | 162 | 31 | 2320 | 4.7 | < 0.1 | < 0.02 |  | 0.06 | 0.26 | 10.7
2001-07-30 | 331.5 |  | 3 |  | 29.41 | 6.09 | 7.77 | 0.025 | 8000 |  | 1450
2001-08-14 | 310.8 | 0.24 | > 7 | 35 | 28.53 | 6.57 | 7.77 | 0.02 | 2040 |  | 1595 | 358 | 789 | 137 |  |  | 239 | 28 | 1889 | 3 | 0.1 | < 0.02 |  | < 0.03 | < 0.03 | 12.1
2001-09-11 | 27.66 |  | 1 |  | 24.79 | 7.96 | 8.11 | 0.229 | 257 |  | 2130 | 253 | 645 | 159 |  |  | 59 | 8 |  | 4 | < 0.05 | < 0.05 | 0.56 | 0.1 | < 0.06 | 7.21 | 3.44 |  |  |  |  | 1.34
2001-10-23 | 64.3 | 0.5 | > 7 | 34.4 | 22.45 | 6.22 | 7.91 | 0.04 |  | 54 | 3420 | 570 | 774 | 152 |  |  | 163 | 22 | 2180 | 3.3 | < 0.02 | 0.05 |  | 0.33 | 0.16 | 18.8 |  | 210 | 47 | 24 | 680 |  | 22.8
2001-11-06 | 139.1 | 0.6 | > 7 | 23 | 21.1 | 7.11 | 7.88 | 0.04 |  | 24 | 3130 | 495 | 578 | 175 |  |  | 208 | 26 | 2000 | 3.9 | < 0.02 | 0.44 |  | 0.17 | 0.12 | 24 |  | 170 | 42 | 22 | 570 |  | 21.2
2002-01-14 | 183 | 0.8 | > 7 | 17.1 | 10.75 | 13.71 | 8.25 | 0.02 |  | 8.5 | 3220 | 560 | 660 | 151 |  |  | 128 | 17 | 1900 | 6.2 | 0.1 |  |  | 0.22 |  | 15.4 |  | 168 | 41.5 | 24.5 | 418 |  | 19.4
2002-02-11 | 109.1 | 0.7 | 6 | 9.4 | 9.45 | 11.41 | 7.92 | 0.05 |  | 8 | 3520 | 650 | 764 | 193 |  |  | 104 | 8 | 2334 | 5.2 | < 0.02 |  |  | 0.22 |  | 14.2 |  |  | 50 | 28 | 770 |  | 10.1
2002-02-25 |  |  |  |  | 13.55 | 12.26 | 8.03 |  |  |  | 3530
2002-03-04 | 81.6 | 0.53 | > 7 | 18.2 | 10.8 | 13.3 | 8.05 | 0.03 |  | 1 | 3460 | 680 | 645 | 139 |  |  | 113 | 22 | 2300 | 9.5 | < 0.02 |  |  | 0.17 |  | < 10 |  | 180 | 50 | 27 | 730 |  | 1.2
2002-04-22 |  |  |  |  | 18.22 | 5.55 |  |  |  |  | 3244
2002-04-24 | 10.83 |  | 1 |  | 25.32 | 8.73 | 7.6 | 0.07 | 57 |  | 3490 | 529 | 914 | 153 |  |  | 112 | 6 | 2720 | 4 | < 0.05 | < 0.05 | 0.77 | 0.16 | < 0.06 | 36.6 | < 1 |  |  |  |  | 1.29
2002-05-14 | 44.14 | 0.5 | 5 | 37.2 | 28.7 | 6.11 | 7.83 | 0.05 |  | 9 | 3840 | 452 | 749 | 164 |  |  | 120 | 12 | 2100 | 6.7 | < 0.02 | < 0.04 |  | 0.18 | 0.16 | < 10 |  | 190 | 36 | 25 | 570 |  | 18.1
2002-06-11 | 844 | 1.7 | 1 | 38.3 | 28.07 | 7.01 | 7.21 | 0.01 |  | 1011 | 1407 |  |  | 132 |  |  |  |  | 888 | 10.8 | 1.3 |  |  | 15.5 | [5 empty] | 36 | 180 |  | 12.5
2002-07-11 | 55.9 |  | 3 |  | 27.76 | 7.56 | 8.33 | 0.0635 | 1300 |  | 1580 | 144 | 439 | 162 |  |  | 207 | 24 | 1150 | 6 | < 0.05 | 0.81 | 1.08 | 0.36 | < 0.06 | 34.7 | 2.67 |  |  |  |  | 0.74
2002-09-03 | 86.2 | 0.64 | 6 | 38.6 | 29.03 | 9.94 | 7.99 | 0.07 |  | 11.9 | 2240 | 280 | 655 | 166 |  |  | 110 | 17 | 1417 | 5.1 | < 0.02 |  |  | 0.2 |  |  |  | 150 | 23 | 14 | 330 |  | 18.5
2002-09-17 | 347 |  | 2 |  | 24.8 | 7.57 | 7.72 | < 0.0254 | 5400 |  | 2420 | 253 | 785 | 431 |  |  | 3220 | 224 | 1640 | 5 | 0.15 |  | 5.18 | 3.84 | < 0.06 | < 10 | 139 |  |  |  |  | 0.96
2002-10-23 | 174.8 | 0.64 | 0.5 | 25.6 | 21.14 | 6.6 | 7.83 | 0.02 |  | 1011 | 1110 | 182 | 294 | 138 |  |  | 7120 | 768 | 914 | 7.7 | < 0.02 | 0.42 |  | 7.9 | 0.06 | < 10 |  | 440 | 55 | 44 | 210 |  | 25.8
2002-11-25 | 203 | 0.7 | > 7 | 14.1 | 11.51 | 12.85 | 8.08 | 0.04 |  | 19 | 3310 | 455 | 509 | 234 |  |  | 115 | 16 | 1693 | 4.1 | 0.2 |  |  | 0.2 | 0.1 | 34.4 |  | 160 | 42 | 19 | 480 |  | 21.4
2002-12-11 | 89.7 |  | 46 |  | 11 | 10.92 | 8.65 | > 0.508 | 13 |  | 3270 | 625 | 757 | 226 |  |  | 15 |  | 1920 | 5 | < 0.05 | 1.58 | 0.47 | 0.15 | 0.11 | 6.23 | 2.49 |  |  |  | 2 | 1.11
2003-01-22 | 185 | 0.65 |  | 22.2 | 11.96 | 13.66 | 7.97 | 0.06 |  | 12 | 3280 | 495 | 578 | 98 |  |  | 92 | 29 | 1756 | 8.1 | < 0.02 |  |  | 0.4 |  | < 10 |  | 190 | 62 | 40 | 1100 |  | 1.43
2003-02-24 | 185.04 | 1.05 | 3 | 13.5 | 23.8 | 10.1 | 7.77 | 0.03 |  | 79.6 | 1406 | 208 | 979 | 108 |  |  | 640 | 432 | 525 | 3.6 | 0.2 |  |  | 4.54 |  | 28.2 |  | 18 | 19 | 24.2 | 166 |  | 14.1
2003-03-03 | 82.6 | 0.54 | > 7 | 17.8 | 16.1 | 12.2 | 7.92 | 0.03 |  | 173 | 2891 | 562 | 1034 | 175 |  |  | 224 | 60 | 1855 | 8.6 | < 0.02 |  |  | 0.16 |  |  |  | 171 | 35.7 | 9.4 | 567 |  | 16.6
2003-04-15 | 11.3 |  | > 30 |  | 22.4 | 7.6 | 8.2 | > 0.15 | < 7 | 7 | 3790 | 606 | 876 | 136 |  |  | 32 | 5 | 2450 | 4 | 0.1 | < 0.05 | 0.55 | 0.05 | < 0.18 | < 1 | 31.9 |  |  |  |  | 1.24
2003-05-05 | 8.8 | 0.3 | > 7 | 38 | 28.19 | 7.86 | 7.84 | 0.08 |  | 12 | 3710 | 585 | 863 | 149 |  |  | 49 | 5 | 2499 | 9.6 | < 0.02 |  |  | < 0.06 |  | < 10 |  | 451 | 53.7 | 28 | 500 |  | 27.9
2003-06-21 |  | 0.5 | 1 | 40 | 30.1 | 6.67 | 7.89 | 0.01 |  | 105 | 419 | 15.4 | 68.6 | 194 | [5 empty] | 5.7 |  |  |  | 0.18 |  | < 3 |  | 96.9 | 17.2 | 16.2 | 54.8 |  | 17.2
2003-08-12 |  |  | < 1 |  | 28.5 | 6 | 7.8 | 0.18 |  | 130 | 1090 | 57 | 379 | 116 |  |  | 132 | 10 | 812 | 6 | < 0.05 | 0.56 | 0.88 | 0.16 | < 0.06 | < 1 | 10.91 |  |  |  |  | 0.56
2003-09-09 | 58.3 |  | 3 |  | 26.7 | 7.3 | 8.1 | 0.14 |  | 43 | 1480 | 93 | 542 | 120 |  |  | 107 | 7 | 1120 | 4 | < 0.05 | 0.42 | 0.65 | 0.11 | < 0.18 | 10.7 | < 1 |  |  |  |  | 0.81
2003-10-06 | 26.13 | 0.5 | 1 | 26.1 | 23.6 | 7.3 | 7.8 | 0.08 |  | 411 | 1880 | 68.5 | 259 | 132 |  |  | 380 | 38 | 1344 | 8.6 | 0.2 | 0.44 |  | 0.34 | 0.28 | < 3 |  | 182 | 23 | 15 | 277 |  | 22.6
2003-11-25 | 39.2 | 0.55 | > 7 | 22.5 | 13.7 | 9.02 | 7.84 | 0.27 |  | 5 | 3050 | 415 | 560 | 184 |  |  | 2 | < 1 | 2192 | 3.7 | 0.34 | 0.15 |  | < 0.05 | < 0.03 | < 3 |  | 95 | 15 | 5 | 17 |  | 16
2003-12-16 | 53.3 |  |  |  | 9.8 | 8.1 | 10.3 | 0.8 |  | 5 | 3350 | 413 | 930 | 172 |  |  | 14 | 4 | 2350 | 4 | < 0.05 | < 0.1 | 0.48 | < 0.05 | < 0.12 | 9.24 | < 1 |  |  |  |  | 1.27
2004-01-26 | 125.7 | 0.72 | 2 | 11 | 11.9 | 10.11 | 7.96 | 0.03 |  | 238 | 2110 | 178 | 278 | 179 |  |  | 221 | 175 | 616 | 5.1 | < 0.02 | < 0.02 |  | 0.26 | 0.08 | 11 |  | 105 | 20 | 12 | 314 |  | 16.2
2004-01-27 | 93.9 | 0.43 | 3 | 6.7 | 11.4 | 6.1 | 7.2 | 0.18 | 800 | 403.4 | 2140 | 129 | 330 | 210 |  |  | 119 | 101 | 496 |  | 0.2 | < 0.02 |  | 0.21 | 4.5 | < 3 |  | 170 | 25 |  | 311 |  | 23.4
2004-02-24 | 28.8 | 0.39 | 1 | 19.8 | 18 | 9.1 | 8.12 | 0.08 |  | 16 | 2960 | 400 | 788 | 168 |  |  | 27 | 4 | 2105 | 4 | 0.2 | < 0.02 |  | 0.07 | < 0.03 | < 3 |  | 200 | 4 | 17 | 445 |  | 10.1
2004-03-30 | 174 | 2.8 | 2 | 26.6 | 22.2 | 8.56 | 7.85 | 0.05 |  | 19.6 | 1830 | 169 | 600 | 143 |  |  | 114 | 90 | 1160 | 8 | 0.1 | 0.34 |  | 0.36 | < 0.04 | < 3 |  | 152 | 19 | 12 | 216 |  | 18.2
2004-04-14 | 102 |  | 3 |  | 19.4 | 8.2 | 7.8 | 0.18 |  | 18 | 2220 | 237 | 622 | 156 |  |  | 34 | 6 | 1530 | 4 | < 0.05 | 0.36 | 0.52 | 0.06 | < 0.06 | 5.34 | 2.14 |  |  |  |  | 1.01
2004-06-28 | 215 | 0.8 | 0 |  | 25.2 | 6.41 | 8.03 | 0.1 |  | > 2419 | 890 | 43 | 215 | 130 |  |  | 2545 | 280 | 542 | 5.3 | 4.14 | 0.7 |  | 2.1 |  | < 3 |  | 140 | 20 | 45 | 116 |  | 20
2004-07-20 |  | 1 |  |  | 28.49 | 6.89 | 8 | 0.16 |  | 3 | 1820 | 144 | 609 | 104 |  |  | 20 | 3 | 1300 | 4 | < 0.05 | < 0.05 | 0.51 | < 0.05 | < 0.06 | < 10 | < 5 |  |  |  |  | 1.25
2004-08-30 |  |  | 6 | 36.4 | 26.6 | 7.23 | 8.1 | 0.01 |  | 293 | 1230 | 196 | 652 | 190 |  |  | 295 | 28 | 1235 | 5.7 | < 0.1 | 8.4 |  | 0.45 | > 0.03 | < 3 |  | 133 | 15 | 10 | 181 |  | 20
2004-12-14 |  |  |  |  | 11.23 | 6.48 | 8.04 | 0.1 |  | 14.3 | 3180 | 456 | 815 | 237 |  |  | 39 | 10 | 2330 | 6 | < 0.05 | 1.06 | 1.27 | 0.2 | < 0.12 | 142 | 22.3 |  |  |  |  | 1.12
2004-12-20 | 324 | 1.08 | > 7 | 14.4 | 8.8 | 10.13 | 8.41 | 0.06 |  | 42.2 | 3290 | 456 | 773 | 244 |  |  | 32 | 13 | 2160 | 5.6 | < 0.02 | 2 |  | 0.2 |  | < 3 |  | 172.6 | 29.3 | 12.9 | 405 |  | 15.4
2005-02-22 | 491 | 1.2 | 1 | 15.1 | 17.4 | 11.1 | 7.62 | 0.04 |  | 44.7 | 2450 | 295 | 584 | 161 |  |  | 104 | 19 | 1532 | 7 | < 0.02 | 0.83 |  | 0.2 |  | 63 |  | 122 | 22.5 | 12.4 | 310 |  | 18.1
2005-03-28 | 131.8 | 0.67 | 7 | 23.9 | 19.2 | 9.08 | 8.42 | 0.06 |  | 46 | 3490 | 606 | 1064 | 182 |  |  | 52 | 10 | 2444 | 5.2 |  | 5 |  | 0.1 |  | 27.2 |  | 190 | 37.4 | 18.5 | 553 |  | 24.4
2005-04-25 | 150 | 0.66 |  |  | 21.23 | 6.77 | 7.74 | 0.2 |  | 22.8 | 3820 | 566 | 1100 | 190 |  |  | 107 | 16 | 2720 | 5 | 0.06 | < 0.04 | 1.13 | 0.14 | 0.11 | 45.4 | 17.2 |  |  |  |  | 1.2
2005-05-02 | 24.2 | 0.6 | > 7 | 32.8 | 25.3 | 7.63 | 8.23 | 0.04 |  | 23 | 3490 | 472 | 1006 | 173 |  |  | 57 | 18 | 2544 | 5.2 |  | < 0.02 |  | 3 |  | 13.1 |  | 228 | 44.7 | 24.4 | 671 |  | 35.6
2005-06-06 | 92.1 | 0.8 | 1 | 41.4 | 30.11 | 7.46 | 8.18 | 0.05 |  | 28 | 2130 | 120 | 455 | 154 |  |  | 90 | 20 | 990 | 3.2 |  | 0.21 |  | 1.16 |  | 7.5 |  | 144 | 20.6 | 8.52 | 147 |  | 21.7
2005-07-18 | 16 | 0.61 | 1 | 39.4 | 32.98 | 7.67 | 7.9 | 0.03 |  | 42 | 3110 | 439 |  | 132 |  |  | 58 | 11 | 2191 | 6.1 | < 0.02 | 0.03 |  | < 0.06 |  |  |  | 26.943 | 14.185 | 19.77 | 97.36 |  | 8.97
2005-08-30 | 561 | 1.1 | > 7 | 36.6 | 25.9 | 7.2 | 7.71 | 0.04 |  | 72 | 1490 | 182 |  | 215 |  |  | 912 | 16 | 1108 | 12 | < 0.4 | 0.21 |  | 0.773 |  | 43 |  | 282 | 33.9 | 25.8 | 349.5 |  | 18.95
2005-09-27 | 127 | 1.5 | [5 empty] | 0.15 |  | 99 |  | 298 | 486 | 181 |  |  | 56 | 5 | 1410 | 5.66 | < 0.02 | < 0.02 | 0.46 | 0.09 | < 0.01 |  | 1.1 |  |  |  |  | 0.93
2005-12-28 | 203 | 1 |  |  | 12.9 | 15.3 | 8.8 | 0.24 |  | 8.6 | 3403 | 492 | 600 | 170 |  |  | 51 | 18 | 2050 | 8 | 0.05 |  |  | 0.33 | < 0.04 | 366 | < 5 |  |  |  |  | 0.99
2006-01-24 | 124.3 | 0.8 | > 7 | 16.1 | 12.2 | 12.21 | 8.1 | 0.5 |  | 61 | 3420 | 560 | 742 | 192 |  |  | 6 | 4 | 2340 | 6 | 0.01 | < 0.02 |  | 0.046 |  | 18.9 |  | 190 | 44.4 | 10.9 | 490 |  | 12.8
2006-02-07 |  | 0.85 | > 7 | 19 | 14.8 | 9.1 | 8.47 | 0.32 |  | 44 | 3358 | 534 | 740 | 200 |  |  | 13 | 4 | 2230 | 6.54 | 0.016 | 0.02 |  | 0.028 |  | 24.5 | 2.15 | 204 | 47.2 | 11.8 | 537 |  | 14.2
2006-02-27 | 88.8 | 0.83 | > 7 | 22.9 | 17.53 | 10.36 | 8.84 | 0.31 |  | 61 | 3360 | 552 | 780 | 163 |  |  | 28 | 10 | 2050 | 6.03 | < 0.02 | 0.01 |  | 0.041 |  | 27.4 | 1.91 | 197 | 45.8 | 11.8 | 522 |  | 9.74
2006-04-03 | 201 | 1.1 | > 7 | 35.5 | 25.6 | 9.1 | 8.2 | 0.11 |  | 61 | 1860 | 150 | 604 | 199 |  |  | 244 | 26 | 1270 | 4.99 | 0.016 | 0.36 |  | 0.271 |  | 47.5 | 16 | 191 | 28.3 | 13.7 | 292 |  | 21.7
2006-04-12 |  | 0.3 |  |  | 23 | 8.7 | 8.1 | 0.6 |  | 49 | 2120 | 168 | 667 | 195 |  |  | 199 | 17 | 1440 |  |  | < 0.05 | 0.78 | 0.21 | 0.08 | [6 empty] | 1.97
2006-05-02 | 152 | 1 |  | 36.6 | 24.1 | 6.4 | 7.8 | 0.04 |  | 19 | 2620 | 123 | 647 | 157 |  |  | 222 | 16 | 1300 | 3.44 | 0.015 | 0.33 |  | 0.172 |  | 12.8 | 1.18 | 187 | 27.7 | 10.8 | 272 |  | 24.5
2006-07-11 |  |  |  |  | 29.6 | 7.9 | 8 | 0.06 |  | 1200 | 2480 | 210 | 769 | 155 |  |  | 157 | 16 | 70300 | 5 | < 0.05 |  | 0.78 | 0.28 | < 0.04 | [6 empty] | 1.36
2006-09-26 |  |  |  |  | 23.1 | 5.6 | 7.8 |  |  |  | 850 | 66 | 191 | 314 |  |  | 1000 | 68 | 600 | 7 | < 0.05 | 0.56 | 2.25 | 0.97 | 0.65 | 21.6 | [5 empty] | 1.01
2006-11-14 | 356 | 1.1 | > 7 | 19.1 | 18.2 | 7.4 | 8.1 | 0.19 |  | 43 | 2620 | 421 | 745 | 252 | 608 | < 5 | 12 | 5 | 2040 | 4.58 | 0.034 | 1.2 | 1.52 | 0.186 |  | 9 | < 1 | 215 | 40.3 | 11.9 | 422 | 1.21 | 22.2
2006-12-06 |  |  |  |  | 11.8 | 12.2 | 8.7 | 0.94 |  |  | 3230 | 442 | 817 | 236 |  |  | 5 | < 4 | 2130 | 6 | < 0.05 | 0.93 | 0.97 | 0.19 | 0.1 | 18.5 | [5 empty] | 1.22
2007-01-30 | 278 | 3.83 | 4 | 15.2 | 9.7 | 12.38 | 8.18 | 0.12 |  | 29 | 3050 | 567 | 802 | 200 | 730 | 5 | 48 | 41 | 2180 | 5.67 | < 0.02 | 0.119 | 2.56 | 0.135 |  | 110 | < 3 | 189 | 44.6 | 11.2 | 513 | 1.01 | 18.1
2007-03-06 | 123.18 | 0.74 | 6 | 18.2 | 14.4 | 9.74 | 8.41 | 0.05 |  | 116 | 3590 | 644 | 913 | 176 | 741 | 8 | 37 | 15 | 2450 | 7.52 | 0.025 | 0.135 | 1.43 | 0.163 |  | 57 | < 3 | 223 | 57.7 | 12.7 | 558 | 0.865 | 8.94
2007-04-23 | 90.5 | 0.9 | 16 | 24.2 | 22.5 | 8.85 | 8.11 | 0.22 |  | 47 | 3140 | 437 | 917 | 176 | 735 | 2 | 64 | 13 | 2250 | 4.85 | < 0.02 | < 0.04 | 1.01 | 0.177 |  | 10 | 9 | 207 | 48.5 | 10.4 | 479 | 1.12 | 29.2
2007-04-24 | 36 |  |  |  | 21.1 | 7.6 | 8.1 | 0.22 | 7 |  | 3230 | 413 | 936 | 169 |  |  | 46 | 7 | 2100 | 4 | < 0.05 | 0.46 | 0.57 | 0.07 | < 0.04 | 14.3 | [5 empty] | 1.29
2007-05-29 | 593 | 1.2 | 3 | 37.2 | 26.4 | 6.41 | 7.71 | 0.3 |  | 2014 | 1220 | 107 | 386 | 466 | 760 | 2 | 2370 | 80 | 1670 | 6.16 | 0.065 | 0.848 | 4.53 | 1.29 |  | < 5 | < 3 | 296 | 19 | 9.91 | 127 | 0.662 | 121
2007-07-11 |  |  | 3 | 33.2 | 27.9 | 11.8 | 7.7 | 0.6 |  | 79 | 2710 | 429 | 829 | 225 | 896 |  | 410 | 44 | 2120 | 5.2 | 0.025 | < 0.04 | 1.14 | 0.412 |  | < 5 | < 3 | 263 | 38.2 | 14.4 | 433 | 0.963 | 52.3
2007-07-18 |  |  |  |  | 27.1 | 5.6 | 8.1 | 0.03 |  |  | 1330 | 86 | 379 | 389 |  |  | 1430 | 124 | 864 | 5 | < 0.05 |  | 2.34 | 1.31 | 0.08 | 9.55 | [5 empty] | 1.31
2007-08-27 | 206.9 | 0.9 | > 7 | 34.6 | 29.4 | 5.83 | 7.9 | 0.08 |  | 67 | 2610 | 174 | 589 | 186 | 710 | < 2 | 134 | 12 | 1520 | 3.66 | 0.047 | 0.184 | 0.751 |  |  | < 5 | 10 | 162 | 24 | 9.18 | 255 | 1.16 | 31
2007-09-26 |  | > 2 | < 1 |  | 25 | 5.7 | 7.9 | < 0.01 |  |  | 875
2007-10-29 | [11 empty] | 430 | 775 | 179 | 321 | 3 | 39 | 10 | 1980 | 4.45 | < 0.1 | < 0.04 |  | 0.076 |  | < 3 | 18 | 196 | 32.3 | 10.1 | 415 | 0.85 | 20.6
11/27/2007 |  |  | > 7 | 15.6 | 12.1 | 11.4 | 8.1 | 0.3 |  | 29 | 2910 | 461 | 695 | 179 | 680 | 5 | 70 | 21 | 1910 | 7.88 | < 0.1 | < 0.04 |  | 0.134 |  | 36 | < 3 | 204 | 41.5 | 11 | 488 | 0.894 | 14.6
2007-12-18 |  |  |  |  | 9.5 | 11.9 | 8.7 | 0.25 |  | 11 | 2640 | 478 | 652 | 198 |  |  | 40 | 22 | 1910 | 9 |  | 0.78 |  | 0.5 | < 0.04 | 255 | [5 empty] | 1.04
2008-01-22 | [11 empty] | 610 | 764 | 179 | 667 | 10 | 49 | 21 | 1970 | 11.2 | < 0.1 | 0.241 |  | 0.286 |  | 92 | 48 | 188 | 48.4 | 11.1 | 522 | 0.82 | 8.97
2008-03-24 | 152 | 0.15 | > 7 |  | 16.9 |  | 7.5 |  |  |  | 3470 | 565 | 944 | 151 | 636 | < 2 | 59 |  | 2250 | 10.2 | < 0.1 | 0.063 |  | 0.162 |  | 72 | < 3 | 185 | 42.6 | 11.8 | 505 | 1.08 | 7.24
2008-04-23 | 36 |  |  |  | 25.8 | 10.9 | 8.2 | 0.15 |  | > 2400 | 3280 | 494 | 982 | [6 empty] | 8 |  |  | 1.07 | 0.15 | < 0.04 | [6 empty] | 1.48
05/12/2008 | 1448 | 0.18 | 7 | 28 | 21.6 | 9.3 | 8 |  |  |  | 3510 | 493 | 1000 | 198 | 846 | 3 | 274 | 34 | 2120 | 5.2 | 0.232 | 0.281 |  | 0.223 |  | 19 | < 3 | 264 | 45 | 14.9 | 466 | 1.18 | 68.6
06/23/2008 | 742 | 0.33 | > 7 | 35.4 | 31.6 | 10.5 | 8 |  |  |  | 2430 | 277 | 703 | 145 | 547 | < 2 | 62 | 11 | 1580 | 3.84 | < 0.1 | 0.112 |  | < 0.05 |  | 7 | < 3 | 178 | 25.2 | 11.8 | 332 | 1.39 | 26.9
2008-07-09 |  |  |  |  | 25.8 |  |  | 0.01 |  |  | 1200 | 83 | 436 | [9 empty] | 1.1 | 0.45 | < 0.04 | [6 empty] | 1.04
2008-08-11 | 231 | 1.12 | < 1 | 24.9 | 29 | 7.3 | 8.5 |  |  |  | 2220 | 297 | 542 | 166 | 458 |  | 75 | 14 | 1370 | 4.96 | < 0.1 | 0.386 |  | 0.085 |  | < 3 | < 3 | 145 | 23.2 | 11 | 303 | 0.826 | 22.4
2008-10-27 |  |  | > 7 | 12.7 | 19 | 9.9 | 6.2 |  |  | < 10 | 1270 | 116 | 279 |  |  |  | 280 | 21 | 809 | 5.89 | < 0.1 |  |  | 0.25 |  |  |  | 137 | 16.7 | 8.81 | 137 | 0.931
11/17/2008 |  | 1.69 | > 7 |  | 14.9 | 12.4 | 8.2 |  |  | < 10 | 2880 | 372 | 736 |  | 697 | < 2 | 54 | 7 | 1930 | 4.64 | < 0.1 |  |  | 0.125 |  | 12 | < 3 | 219 | 36.4 | 13.1 | 380 | 0.887
2008-12-10 | [11 empty] | 422 | 746 | [6 empty] | 11 |  |  |  | 0.18 | < 0.04 | [6 empty] | 1.11
01/12/2009 |  | 1.41 | 7 | 5.7 | 9.9 |  | 7.5 |  | 1413.6 |  | 3220 | 444 | 739 | 153 | 642 |  | 49 | 16 | 2060 | 6.9 | < 0.1 | < 0.04 |  | 0.124 |  |  |  | 188 | 41.8 | 10.3 | 454 | 0.737 | 11.8
02/23/2009 | 263 | 1.21 | > 7 | 23.1 | 15.6 | 13 | 8 |  | > 2419.2 | 3 | 3730 | 593 | 950 | 170 | 734 | 5 | 22 | 8 | 2460 | 4.2 | < 0.1 | < 0.04 |  | 0.201 |  | 66 | < 3 | 217 | 46.7 | 16.2 | 5.31 | 1.04 | 13.8
03/16/2009 |  | 1.42 | 4 | 14.7 | 16 |  | 7.9 | 0.4 |  |  |  | 525 | 903 | 167 | 694 | 3 | 36 | 10 | 2370 | 4.84 | < 0.1 | < 0.04 |  | 0.135 |  | 54 | 3 | 205 | 44.2 | 13.9 | 540 | 0.784 | 14.6
2009-04-02 |  |  |  |  | 19.5 | 7.1 | 7.6 | 0.15 |  |  | 2990 | 490 | 844 | 170 |  |  | 47 | 6 | 2190 | 5 | < 0.05 | < 0.04 | 0.78 | < 0.06 | 0.05 | 23.2 | [5 empty] | 1.24
2009-05-18 | 143 | 0.77 | 6 | 32.3 | 27.4 | 8.4 | 8.2 |  |  |  | 1410 | 91 | 431 | 156 | 383 | < 2 | 163 | 24 | 895 | 4.19 | < 0.1 | < 0.04 |  | 0.223 |  | 39 | < 3 | 130 | 14.2 | 8.28 | 148 | 1.02 | 22.7
2009-06-23 | 380 |  | 2 | 27.3 | 28 | 6.5 | 8.1 | 0.2 |  | 199 | 2410 | 313 | 705 | 153 | 505 | 4 | 39 | 10 | 1590 | 6.13 | < 0.1 | 0.359 |  | 0.124 |  | 37 | 4 | 158 | 26.8 | 9.41 | 321 | 1.23 | 35
2009-07-21 |  |  | > 1 |  | 29.2 | 6.7 | 7.9 | 0.17 |  |  | 2260
2009-08-25 | 241 | 0.45 | > 7 | 29.5 | 26.5 | 7.7 | 8.1 | 0.01 |  | < 10 | 2340 | 285 | 650 | 151 | 534 | < 2 | 81 | 5 | 1540 | 3.54 | < 0.1 | < 0.04 |  | 0.127 |  | 7 | < 3 | 169 | 27.4 | 9.49 | 307 | 1.03 | 30.1
2009-09-30 | [9 empty] | 10 |  | 267 | 570 | 168 |  |  | 95 | 12 | 1360 | 4 | < 0.05 | 0.16 | 0.64 |  | < 0.04 | 17.7 | [5 empty] | 1.35
2009-10-20 | 2340 | 2.54 | 7 | 22.3 | 21.7 | 11.6 | 8 | 0.01 |  | 250 |  | 67.5 | 400 | 538 | 830 | < 2 | 2490 | 213 | 820 | 5.3 | < 0.1 | 0.271 |  | 1.57 |  | < 3 | 28 | 291 | 25.2 | 11.9 | 147 | 1.91 | 147
2009-11-16 | 248 | 1.15 | > 7 | 12.4 | 16 | 12.4 | 8.2 | 0.29 |  | 20 | 2550 | 352 | 658 | 180 | 173 | < 2 | 41 | 6 | 1660 | 3.57 | < 0.1 | 0.208 |  | 0.104 |  | 12 | < 3 | 153 | 32.5 | 11.6 | 375 | 1.05 | 54.4
2009-12-16 |  |  | > 7 |  | 13.3 | 7.9 | 7.8 |  |  | 10 | 2820 | 438 | 658 | 220 |  |  | 53 | 5 | 1890 | 5 | < 0.05 | 1.17 |  |  | < 0.04 | [6 empty] | 1.08
2010-01-25 | 200 | 1.1 | > 7 | 16.2 | 10.8 | 17.2 | 8.5 | 0.58 |  | 5 | 3190 | 524 | 683 | 163 | 544 | 6 | 22 | 7 | 1990 | 6.95 | < 0.1 | 0.198 |  | 0.159 |  | 107 | 26 | 151 | 40.5 | 11.8 | 533 | 0.929 | 9.27
2010-02-08 | 214 | 1.15 | 4 | 16.2 | 14.8 | 16.8 | 8.3 | 0.43 |  |  | 3070 | 550 | 654 | 155 | 564 |  | 47 | 18 | 1840 | 7.24 | < 0.1 | < 0.05 |  | 0.134 |  |  |  | 158 | 41.3 | 13.6 | 530 | 0.846 | 14.3
2010-03-15 | 197 | 1.1 | > 7 | 16.9 | 15.7 | 9.3 | 8.2 | 0.41 |  | 1 | 2980 | 460 | 733 | 151 | 550 |  |  |  |  | 4.63 | < 0.1 | < 0.05 |  | 0.305 |  | 28 | < 3 | 156 | 39.1 | 14.5 | 447 | 0.971 | 15.5
2010-03-17 |  |  | > 7 |  | 16.5 | 9 | 8.1 | 0.22 |  | < 10 | 3010 | 448 | 680 | 164 |  |  | 30 | 8 | 2030 | 5 | < 0.05 | < 0.04 | 0.68 | 0.07 |  | 20.5 | [5 empty] | 1.16
2010-05-26 | 88 | 0.82 | < 1 | 30 | 26 | 6.5 | 7.7 | 0.25 |  | 1 | 3710 | 634 | 954 | 160 | 714 | < 2 | 94 | 13 | 2460 | 4.78 | < 0.1 | < 0.05 |  | 0.102 |  | 33 | < 3 | 210 | 46.2 | 13.5 | 602 | 0.996 | 29.6
2010-06-23 | 90 | 0.83 | > 7 | 32.2 | 26.9 | 7.1 | 7.8 | 0.02 |  | 37 | 2140 | 231 | 679 | 143 | 473 | < 2 | 38 | 9 | 1130 | 4.48 | < 0.1 | < 0.05 |  | 0.213 |  | 25 | < 3 | 152 | 23.1 | 11 | 314 | 1.23 | 30.3
2010-08-30 | 1320 | 2.02 | > 7 | 28.8 | 26.8 | 6.8 | 8.1 | 0.01 |  | 28 | 1360 | 75.3 | 457 | 171 | 441 | < 2 | 566 | 52 | 918 | 4.16 | < 0.1 | 0.096 |  | 0.354 |  | 10 | < 3 | 143 | 20.2 | 10.3 | 188 | 2.04 | 60.2
2010-10-20 |  |  |  |  | 22.2 | 7.7 | 7.9 | 0.03 |  | 41 | 1400 | 105 | 408 | 239 |  |  | 342 | 38 | 960 | 4 | < 0.05 | 0.35 |  | 0.31 | < 0.04 | 28.3 | [5 empty] | 1.9
2010-11-30 | 154 | 0.98 | > 7 | 17.6 | 12.3 | 10.9 | 7.4 | 0.56 |  | 110 | 3230 | 550 | 612 | 158 | 530 | 10.2 | 13 | 6 | 1930 | 7.64 | 2.52 | < 0.05 | 5.88 | < 0.06 |  | 38 | 6 | 151 | 37 | 9.64 | 428 | 1.36
2010-12-08 |  |  | > 7 |  | 13.2 | 8.1 | 8.1 | 0.18 |  |  | 3210 | 519 | 756 | 187 |  |  | 28 |  | 2160 | 6 | < 0.05 | 0.12 | 1.07 | 0.08 | < 0.04 | 74.3 | [5 empty] | 1.13
2011-01-24 | 147 | 0.98 | > 7 | 14.1 | 12.2 | 12 | 6.7 | 0.23 |  | 2000 | 3460 | 712 | 716 | 130 | 508 | 24.3 | 34 | 16 | 2080 | 16 | 2.52 | < 0.05 | 4.48 | 0.114 |  | 54 | 9 | 138 | 39.8 | 11.5 | 486 | 1.28 | 6.81
2011-02-21 | 128 | 0.97 | > 7 | 27.3 | 17.8 | 9.1 | 7.7 | 0.35 |  | 2 | 3670 | 715 | 525 | 98 | 532 | 26.2 | 54 | 31 | 2380 | 18 | 2.24 | < 0.05 | 5.88 | 0.08 |  | 118 | 36 | 140 | 44.2 | 12 | 550 | 1.3 | < 5
2011-04-18 | 29 | 0.7 | > 7 | 27.3 | 18.8 | 6.7 | 7.2 | 0.22 |  | 4 | 3670 | 499 | 935 | 168 | 726 | 14.4 | 101 | 31 | 2160 | 9.55 | 1.68 | 0.632 | 5.04 | < 0.06 |  | < 3 | < 3 | 215 | 46 | 12.6 | 519 | 1.59 | 17.7
2011-03-30 |  |  | > 7 |  |  |  |  | 0.05 |  |  |  | 582 | 905 | 157 |  |  | 90 | 22 | 2420 | 9 | 0.05 | < 0.04 | 1.71 | 0.18 | < 0.04 | 92.6 | [5 empty] | 1.2
2011-06-15 |  |  |  |  | 29.9 | 7.4 | 8.3 |  |  | < 10 | 2120 | 210 | 714 | 111 |  |  | 39 | 5 |  | 5 | < 0.05 | < 0.04 | 0.51 | 5 |  | 6.19 | [5 empty] | 1.38
2011-07-28 | 445 | 0.16 | 2 | 32 | 28 | 6.4 | 6.8 | 0.03 |  |  | 1380 | 110 | 345 | 108 | 410 |  | 800 | 83 | 910 | 7.4 | < 0.1 | < 0.05 | < 0.2 | 0.11 |  | < 3 | < 3 | 144 | 12.3 | 8.33 | 146 | 1.83 | < 5
2011-08-30 | 41 | 0.75 | > 7 | 36.9 | 21.2 | 9.1 | 8.2 | 0.2 |  | 6 | 2340 | 271 | 590 | 34 | 480 | 4.98 | 83 | 9 | 1530 | 3.94 | 0.56 | < 0.05 | 5.32 | < 0.06 |  | < 3 | < 3 | 143 | 29.8 | 13.6 | 310 | 1.72 | 7.24
2011-09-07 |  |  | > 7 |  |  |  |  | 0.05 |  | 10 |  | 305 | 935 | 140 |  |  | 55 | 7 |  | 11 | < 0.05 | < 0.04 | 0.32 | < 0.02 |  | 3.95 | [5 empty] | 1.89
2011-10-11 | 107 | 1.28 | > 30 | 21.5 | 25.3 | 11.1 | 8.3 | 0.2 |  | 74 | 1560 | 123 | 576 | 80 | 472 | 5.05 | 104 | 22 | 1040 | 4.02 | 0.84 | 25.3 | 3.2 | < 0.06 |  | < 3 | < 3 | 167 | 13.4 | 7.01 | 159 | 1.17 | 14.2
2011-11-29 | 32 | 0.73 | > 30 | 17 | 8.4 | 14 | 8.1 | 0.27 |  | 5 | 3240 | 416 | 964 | 160 | 945 | 3.94 | 50 | 7 | 2240 | 3.2 | 1.4 | 8.4 | < 0.05 | < 0.06 |  | < 3 | < 3 | 250 | 78 | 16.5 | 545 | 1.48 | 9.11
2012-01-09 | 28 | 0.41 | > 75 | 10.3 | 9.7 | 14 | 8.1 | 0.23 |  |  | 5580 | 320 | 762 | 152 | 590 |  | 23 | < 4 | 2100 | < 2 | 0.84 | 1.12 | 5.6 | < 0.06 |  |  | 201 | 29.8 | 12.6 | 445 | 1.51 |  | 5.92
2012-01-10 |  |  | < 7 |  | 11.8 | 8 | 8 | 0.12 |  | < 10 | 3100 | 362 | 953 | 176 |  |  | 29 | 4 |  | 3 | < 0.05 | < 0.04 | 0.38 | 0.06 |  | 2.84 | [5 empty] | 1.37
2012-03-20 |  |  | > 7 |  | 14.6 | 9.9 | 8 | 0.09 |  |  | 3300 | 447 | 1050 | 156 |  |  | 69 | 10 |  | 4 | < 0.05 | < 0.04 | 0.49 | 0.07 | [7 empty] | 1.59
2012-04-23 | 11 | 1 | 14 | 31 | 20 |  | 8 | 0.25 |  | 21 | 2400 | 275 | 1300 | 114 | 800 | 3.4 | 13 | < 4 | 1580 | 2.2 | 0.84 | < 0.05 | 4.76 | 0.112 |  | < 3 | < 3 | 287 | 28.2 | 10.3 | 334 | 1.11 | < 5
2012-06-13 |  |  | > 7 |  | 29.1 | 8.5 | 8 | 0.05 | 52 |  |  | 292 | 908 | 156 |  |  | 108 | 21 |  | 7 | < 0.05 | < 0.04 | 0.9 | 0.11 |  | 24.2 | [5 empty] | 1.26
2012-07-23 | 1850 |  | 4 | 37.5 | 27.7 |  | 8.3 | 0.02 |  | exp. | 1410 | 66 | 540 | 920 |  |  | 3400 |  |  | 29 | 0.14 | 0.2 | 5.07 | 2.5 |  | * | [5 empty] | 2.74
2012-09-19 |  |  | > 7 |  | 27 |  | 7.9 | 0.1 | 12 |  | 2360 | 215 | 774 | 155 |  |  | 163 | 17 |  | 4 | < 0.05 | < 0.04 | 0.64 | 0.15 |  | 13.8 | [5 empty] | 1.44
2013-01-23 |  |  | > 7 |  | 14.1 | 9.9 | 9.6 | 0.03 |  | 23 | 1380 | 216 | 623 | 216 |  |  | 308 | 19 |  | 4 | 0.08 | 0.67 | 0.69 | 0.21 |  | 10.3 | [5 empty] | 1.03
2013-05-15 |  |  | < 1 |  | 25.8 |  | 8.1 | 0.09 |  | 63 |  | 464 | 1250 | 121 |  |  | 77 | 11 |  | 6 | 0.06 | < 0.04 | 1 | 0.1 |  | 12.2 | [5 empty] | 1.5
2013-06-12 |  |  | > 7 |  | 29 | 7.9 | 8.5 | 0.05 |  | 28 | 1270 | 68 | 378 | 142 |  |  | 82 | 11 |  | 8 | < 0.05 | 0.27 | 0.76 | 0.11 |  | 17.3 | [5 empty] | 0.96
2013-09-18 |  |  | > 7 |  | 25 | 7 | 8.1 | 0.01 |  | 210 | 750 | 25 | 196 | 218 |  |  | 854 | 68 |  | 11 | < 0.05 | 0.59 | 0.42 | 0.76 |  | 24.2 | [5 empty] | 1.24
2013-11-20 |  | 0.76 | 6 | 23.5 | 17.6 | 9 | 8 | 0.34 |  |  | 1430 | 111 | 462 | 166 | 371 |  | 48.7 | < 2.5 | 962 | 4 | < 0.1 | 0.31 |  | < 0.05 |  |  |  | 117.2 | 19.01 | 8.07 | 194.1 | 1.41 | 23.9
2013-12-10 | 220 |  | 40 | 12 | 8.8 | 11.2 | 7.6 | 0.8 |  | < 1 | 2190 | 194 | 800 | 204 |  | < 2 | 16.9 | 5.5 | 1604 | 3.5 | < 0.1 | 0.33 |  | < 0.05 |  | 7 | 3 | 154.49 | 26.57 | 7.86 | 275.53 | 1.55 | 4.92
2013-12-11 |  |  | > 7 |  | 11.3 | 9.7 | 8 | 0.21 |  | 2 | 1600 | 107 | 482 | 186 |  |  | 32 | < 5 |  | 4 | < 0.05 | 0.32 | 0.41 | 0.03 |  | 12 | [5 empty] | 1.81
2014-01-30 |  |  | 40 |  | 8.8 | 11.2 | 7.6 | 0.8 |  | < 1 | 2190 | 194 | 800 | 204 | 567 | < 2 | 16.9 | 5.5 | 1604 | 3.5 | < 0.1 | 0.33 |  | < 0.05 |  | 7 | 3 | 154.49 | 26.57 | 7.86 | 275.53 | 1.55
2014-02-20 | 163 |  | 63 | 20 | 14.8 | 8.8 | 7.8 | 0.6 |  | < 1 | 1850 | 145 | 554 | 184 | 462 | < 2 | 29.6 | 4.2 | 1368 | 3.9 | < 0.1 | 0.42 |  | 0.053 |  | < 3 | < 3 | 147.3 | 22.9 | 7.5 | 283.4 | 1.46 | 26.5
2014-03-05 |  |  |  |  | 17.4 | 9.7 | 8 | 0.15 |  |  |  | 244 | 789 | 183 |  |  | 39 | 6 |  | 3 | < 0.05 | 0.06 | 0.48 |  |  | 5.04 | [5 empty] | 1.29
2014-04-23 | 61 | 1 | 3 | 26.6 | 21.1 | 6.3 | 7.5 | 0.3 |  | 461 | 3110 | 388 | 929 | 172 | 759 | 2.7 | 69.4 | 4.3 | 2220 | 4.7 | < 0.1 | < 0.04 |  | < 0.05 |  | 6 | < 3 | 238.45 | 40.13 | 11.73 | 423.8 | 1.14 | 35.8
2014-05-07 | 50 | 0.8 | 16 | 25 | 21.4 | 6.2 | 7.8 | 0.4 |  | 61 | 3370 | 394 | 1155 | 156 | 764 | < 2 | 41.5 | 3.1 | 2438 | 3.4 | < 0.1 | < 0.04 |  | < 0.05 |  | 5 | < 3 | 220 | 43.68 | 12.43 | 395.4 | 1.23 | 26.4
2014-06-11 |  |  | > 7 |  | 27.5 | 7.6 | 7.9 | 0.04 |  | 77 | 2960 | 342 | 957 | 2850 |  |  | 15000 | 870 |  | 27 | 0.06 | 0.21 | 4.15 | 4.37 |  | 18 | [5 empty] | 1.44
2014-07-16 | 95 | < 1 | < 1 | 32 | 28 | 9.8 | 8.2 | 0.05 |  | 47 | 1050 | 168 | 581 | 800 | 454.36 | 2.6 | 148 | 10.6 | 1726 | 4.74 | < 0.01 | < 0.04 |  | < 0.05 |  | < 3 | < 3 | 147.5 | 21.2 | 9.78 | 236.6 | < 0.1 | 18.3
2014-08-26 |  | 0.55 | 6 |  | 26.6 |  | 8.2 | 0.1 |  | 181 | 742 | 66.7 | 439 | 295 | 559.08 | 2.15 | 819 | 29.4 | 840 | 4 | < 0.1 | 0.65 |  | 0.42 |  | < 3 | < 3 | 194.89 | 17.59 | 11.51 | 132.7 | 1 | 22.8
2014-09-30 |  |  | < 7 |  | 25.2 | 6.9 | 7.9 | 0.01 |  | \ | 738 | \ | \ | \ | \ | \ | \ | \ | \ | \ | \ | \ | \ | \ | \ | \ | \ | \ | \ | \ | \ | \ | \
2014-10-28 | 765 |  | 7 |  | 21.4 | 8.6 | 8.8 |  |  | 23 | 1320 | 164 | 364 | 244 | 428.55 | < 2 | 265 | 7.2 | 888 | 4.7 | < 0.1 | 0.07 |  | 0.095 |  | 5 | < 3 | 143.44 | 17.09 | 8.36 | 145.51 | 1.01 | 9.5
2014-12-17 |  |  | < 7 |  | 15.1 | 9.5 | 8.1 | > 0.1 |  | 23 | 1280 | 78 | 371 | 201 |  |  | 81 | 9 |  | 5 | < 0.05 | 0.44 | 0.82 | 0.1 |  | 41.2 | [5 empty] | 1.38
2015-01-27 | 102 |  | 7 |  | 12 | 11.1 | 9.5 |  |  |  | 2780 | 461 | 941 | 202 | 706.43 | < 2 | 27.7 | 2.6 | 1874 | 4.7 | < 0.1 | 0.04 |  | < 0.05 |  | < 3 | < 3 | 218.99 | 38.76 | 10.32 | 392.24 | 1.3 | 8.55
2015-02-18 | 167 |  | 7 | 19.2 | 12.2 | 15.4 |  | 0.24 |  |  | 2500 | 317 | 765 | 164 | 592.03 | < 2 | 54.2 | 4.4 | 1712 | 4.2 | < 0.1 | 0.2 |  | < 0.05 |  | 38 | < 3 | 184.8 | 31.71 | 9.02 | 333.04 | 0.936 | 8.49
2015-03-11 |  |  | < 7 |  | 17.5 | 4.5 | 8.1 | 0.15 |  |  | 2950 | 341 | 919 | 178 |  |  | 30 | 5 |  | 4 | < 0.05 | < 0.04 | 0.69 | 0.06 |  | 14.1 | [5 empty] | 1.22
2015-04-14 | 222 |  | < 2 | 21.7 | 18 | 8.9 | 7 | 0.17 |  | 488 | 2470 | 308 | 896 | 188 | 666.53 | 2 | 117 | 5.6 | 1804 | 3.4 | < 0.1 | < 0.04 |  | < 0.05 |  | 8 | < 3 | 208.55 | 35.4 | 10.09 | 358.07 | 1.08 | 26.2
2015-05-11 | 2225 |  | > 30 | 28 | 20.1 | 7.6 | 8.1 |  |  |  | 2930 | 412 | 1118 | 182 | 741.33 |  | 145.1 | 6.2 | 2234 | 4.05 | < 0.1 | 0.06 |  | < 0.05 |  |  |  | 228.48 | 41.48 | 12.64 | 464.84 | 1.22 | 5.13
2015-06-24 |  |  | > 7 |  | 25.2 | 4.2 | 7.6 | 0.2 |  | 1600 | 1020 | 28.7 | 409 | 1100 |  |  | 5910 | 420 |  | 12.5 | < 0.04 | 0.72 | 4.56 | 3.86 |  | < 6.67 | [5 empty] | 0.573
2015-07-20 | 375 | 1.25 | < 1 | 29.1 | 27.1 | 6.6 |  | 0.06 |  | 47 | 1440 | 122.1 | 482.5 | 231 | 513.36 | < 2 | 592.8 | 39.6 | 1056 | 5.7 | < 0.1 | 0.35 |  | 0.46 |  | 5 | < 3 | 173.09 | 19.65 | 12.71 | 190.3 | 0.72 | 29.7
2015-08-03 | 170 |  |  | 34.5 | 28.4 | 6.7 | 8.3 | 0.2 |  | \ | 1720 | \ | \ | \ | \ | \ | \ | \ | \ | \ | \ | \ | \ | \ | \ | \ | \ | \ | \ | \ | \ | \ | \
2015-08-19 | 100 |  |  | 31.7 | 26.7 | 7.1 | 8.2 |  |  | 13 | 2550 | 260 | 656 | 144 | 589.11 | < 2 | 70.8 | 7.6 | 1818 | 4.2 | < 0.1 | 0.05 |  | 0.09 |  | 13 | < 3 | 180.75 | 33.45 | 14.22 | 340.8 | 1.16 | 33.4
2015-09-30 |  |  | > 7 |  | 25.2 | 8.1 | 7.9 | 0.07 |  | 86 | 1790 | 119 | 697 | 112 |  |  | 64.1 | 6.24 |  | 3.75 | < 0.02 | 0.197 | 0.221 | 0.0637 |  | 8.02 | [5 empty] | 1.12
2015-10-26 | 462 | 1.2 | 2 | 16 | 19.5 | 8.7 | 8.3 |  |  |  | 1240 | 125 | 482 | 230 | 368.43 | < 2 | 220 | 114 | 1078 | 4.1 | < 0.1 | 2.3 |  | 0.15 |  | 8 | 8 | 114.5 | 20.04 | 9.48 | 196.15 | 1.78 | 33.4
2015-11-09 | 530 |  |  | 21.6 | 16.5 | 9.5 | 8 | 0.2 |  |  | 1450 | 96.6 | 478 | 176 | 383.78 | < 2 | 126.4 | 4.9 | 1046 | 4.5 | < 0.1 | 2.5 |  | 0.06 |  | < 3 | 9 | 119.41 | 20.79 | 8.85 | 208.25 | 1.9 | 31.2
2016-01-06 |  |  | > 7 |  | 12.4 | 11.7 | 8.2 | 0.13 |  | \ | 2510 | \ | \ | \ | \ | \ | \ | \ | \ | \ | \ | \ | \ | \ | \ | \ | \ | \ | \ | \ | \ | \ | \
2016-01-25 | 105 | 0.91 |  | 18.9 | 12.2 | 12.7 | 8.6 | 0.4 |  |  | 2430 | 399 | 814 | 96 | 479.79 |  | 44.8 | 22.2 | 1562 | 11.2 | < 0.1 | < 0.05 |  | 0.1 |  |  |  | 132.26 | 36.31 | 11.22 | 424.01 | 0.92 | 0.57
2016-02-22 | 122 | 0.77 | 1 | 22.5 | 19.2 | 8.6 | 8.1 | 0.78 |  | 13 | 2770 | 567 | 814 | 188 | 575.88 | 3.22 | 18.6 | 3.3 | 1838 | 7.2 | < 0.1 | < 0.05 |  | < 0.05 |  | 26 | 7 | 168.19 | 37.86 | 12.66 | 455.68 | 1.16 | 11.5
2016-03-23 |  |  | < 7 |  | 18.9 | 13 | 7.9 | 0.14 |  | \ | 3040 | \ | \ | 187 | \ | \ | 49 | 14 | \ | 6 | < 0.05 | < 0.04 | 0.98 | 0.07 | \ | 36.3 | \ | \ | \ | \ | \ | \ | \
2016-05-09 | 11 | 0.77 |  | 27.2 | 20.7 | 8.4 | 8.1 | 0.15 |  | \ | 3490 | \ | \ | \ | \ | \ | \ | \ | \ | \ | \ | \ | \ | \ | \ | \ | \ | \ | \ | \ | \ | \ | \
2016-06-22 |  |  | < 1 |  | 30.1 | 7.3 | 8.2 | 0.05 |  | 33 | \ | 46 | 392 | 96 | \ | \ | 123 | 14 | \ | 7 | < 0.05 | 0.63 | 0.744 | 0.105 | \ | 6.41 | \ | \ | \ | \ | \ | 0.57 | \
2016-07-11 | 87 | 0.9 |  | 36.7 | 30.8 | 7.1 | \ | 0.1 |  | 19 | 1600 | 118 | 463 | 82 | 428.22 | < 2 | 120.6 | 4.8 | 1138 | 4.5 | < 0.1 | 0.33 | \ | 0.09 | \ | 12 | 7 | 145.84 | 15.55 | 8.41 | 209.84 | < 10 | 16.6
2016-08-22 | 489 | \ | 1 | 29.1 | 25.4 | \ | \ | 0 |  | \ | 615 | \ | \ | \ | \ | \ | \ | \ | \ | \ | \ | \ | \ | \ | \ | \ | \ | \ | \ | \ | \ | \ | \
2016-09-28 | \ | \ | < 7 | \ | \ | \ | \ | 0.02 |  | 730 | \ | \ | \ | 282 | \ | \ | 1900 | 175 | \ | 25 | \ | 0.43 | 0.51 | 0.94 | \ | 1.06 | \ | \ | \ | \ | \ | \ | \
2016-10-24 | 730 | 1.88 | > 14 | 24.9 | 21.6 | 8.2 | \ | \ |  | 15 | 1490 | 108 | 335 | 210 | 403.6 | < 2 | 140.4 | 5.4 | 1024 | 5.2 | < 0.1 | 0.65 | \ | 0.09 | \ | < 3 | \ | 128.01 | 20.39 | 8.65 | 108.77 | 2.15 | 13
2016-11-14 | 186 | 1.65 |  | 22.5 | 18.4 | 8.5 | \ | \ |  | 130 | 1460 | 122 | 423 | 172 | 454.74 | < 2 | 298.8 | 8 | 1060 | 3.48 | < 0.1 | 0.51 | \ | < 0.05 | \ | 48 | 62 | 152.17 | 18.16 | 7.44 | 98.35 | 1.2 | 22.9
2016-12-20 |  |  | > 7 |  | 10.1 | 10.8 | 8.6 | 0.05 |  | \ | 1570 | 131 | 427 | 230 | \ | \ | 204 | 24 | \ | 7 | < 0.05 | 0.62 | 0.51 | 0.095 | \ | \ | \ | \ | \ | \ | \ | 1.68 | \
2017-01-30 | 585 | \ | > 7 | 11.4 | 9.8 | 8.4 | 8.4 | \ |  | 4 | 1760 | \ | \ | 212 | 382.11 | < 2 | 121.9 | 9.25 | 1116 | 4.4 | < 0.1 | 1.03 | \ | < 0.05 | \ | 15 | \ | 118.18 | 21.13 | 8.88 | 229.93 | 1.82 | 25.3
2017-02-27 | 143 | 0.85 | > 7 | 26.1 | 17.4 | 8.7 | 8.1 | 0.33 |  | 1 | 2810 | 352 | 910 | 216 | 532.48 | < 2 | 30.8 | 3.6 | 1670 | 4.3 | < 0.1 | 0.05 | \ | < 0.05 | \ | < 3 | 17 | 154.68 | 35.46 | 9.42 | 335.64 | 1.74 | 14.9
2017-03-29 |  |  | > 7 |  | 19.5 | 8.5 | 8.3 | 0.15 |  | 10 | 3070 | 359 | 865 | 172 | \ | \ | 31 | 5 | \ | 4 | 0.05 | < 0.04 | 1.54 | 0.0228 | \ | 4.48 | \ | \ | \ | \ | \ | 1.65 | \
2017-04-03 | 51 | \ | > 7 | 20.6 | 16.9 | 8.6 | 8 | 0.3 |  | 8 | 3120 | 340 | \ | \ | 690.02 | 2.03 | 34.2 | 4.8 | 2030 | 3.4 | < 0.1 | < 0.05 | \ | 0.18 | \ | 14 | \ | 209.08 | 40.81 | 10.47 | 408.03 | 1.73 | 19.6
2017-05-08 | 33 | 0.58 | > 7 | 30 | 23.3 | 7.9 | 6.9 | \ |  | \ | 3270 | 371 | 1296 | 152 | 746.45 | 2.57 | 116.2 | 22.4 | 2370 | 4.3 | < 0.5 | 0.05 | \ | < 0.05 | \ | 12 | 10 | 224.54 | 45.11 | 10.69 | 441.98 | 1.65 | 25.1
2017-06-14 |  |  | > 5 |  | 26.5 | 6.9 | 8 | 0.03 |  | \ | 1980 | \ | \ | \ | \ | \ | \ | \ | \ | \ | \ | \ | \ | \ | \ | \ | \ | \ | \ | \ | \ | \ | \
2017-08-29 | 6745 | \ | \ | \ | 26.4 | 6.4 | 8 | \ |  | \ | 746 | Hurricane Harvey closed the lab |  |  |  | \ | \ | \ | \ | \ | \ | \ | \ | \ | \ | \ | \ | \ | \ | \ | \ | \ | \
2017-09-27 |  |  | < 1 |  | 25.5 | 7 | 8.3 | 0.2 |  | 440 | 1030 | 61.5 | 291 | 160 | \ | \ | 725 | 60 | \ | 11 | < 0.05 | 0.21 | 1.68 | 0.8 | \ | 1.69 | \ | \ | \ | \ | \ | 1.35 | \
2017-10-30 | \ | \ | \ | \ | 16.3 | \ | 8.4 | \ |  | \ | 1650 | 153 | 411 | 216 | 439.26 | \ | 114.6 | 13.5 | 1164 | 5.1 | < 0.1 | 0.31 | \ | 0.08 | \ | \ | \ | 138.76 | 22.53 | 9.04 | 239.04 | 1.42 | 27.9
2017-11-27 | \ | \ | \ | \ | 14.8 | 9.2 | 8.4 | \ |  | \ | 1470 | 129 | \ | 182 | 384.88 | \ | 107 | 11.9 | 986 | 4.5 | < 0.1 | 0.37 | \ | \ | \ | \ | \ | \ | 20.5 | 7.76 | 195 | 1.34 | 31.7
2017-12-20 |  |  | > 2 |  | 13 | 10.1 | 8.4 | 0.18 |  | \ | 2330 | \ | \ | \ | \ | \ | \ | \ | \ | \ | \ | \ | \ | \ | \ | \ | \ | \ | \ | \ | \ | \ | \
2018-01-29 | 275 | \ | \ | 12.7 | 12.4 | 7.17 | 8.2 | \ |  | \ | 2620 | \ | 766 | 180 | 554 | 8.74 | 25.7 | \ | 1420 | 6.1 | < 0.1 | 6.04 | \ | < 0.05 | \ | 25 | 17 | 162 | 36.3 | 10.9 | 436 | 2.06 | 1.85
2018-02-12 | 252 | \ | \ | 16 | 13.6 | 9.8 | 8.2 | \ |  | \ | 4360 | 334 | 708 | 202 | 461.38 | 3.26 | 21 | 16.2 | 1596 | 4.8 | < 0.1 | < 0.05 | \ | < 0.05 | \ | 35 | 8 | 132 | 32 | 10.7 | \ | 2.48 | 17.9
2018-03-28 | \ | \ | > 7 | \ | 20.1 | 7.4 | 8.2 | 0.17 |  | 10 | 3130 | 412 | 840 | 188 | \ | \ | 26 | 8 | \ | \ | < 0.05 | < 0.04 | \ | \ | \ | 21.5 | \ | \ | \ | \ | \ | 1.69 | \
2018-06-20 | \ | \ | > 4 | \ | 28 | 6.8 | 8 | 0.02 |  | 150 | 1560 | \ | \ | 157 | \ | \ | 376 | 42 | \ | 9 | 0.17 | 2.04 | \ | 0.41 | \ | 15 | \ | \ | \ | \ | \ | \ | \
2018-08-29 | 555 | 0.02 | \ | \ | 25.7 | 6 | 7.8 | \ |  | \ | 747 | \ | \ | \ | \ | \ | \ | \ | \ | \ | \ | \ | \ | \ | \ | \ | \ | \ | \ | \ | \ | \ | \
2018-09-26 | Samples not collected; vehicle trouble
2018-10-29 | 631 | 0.25 | 3 | 27.2 | 19.7 | 8.2 | 8.3 | \ |  | \ | 1220 | 69.1 | 352 | 154 | 475 | \ | 778 | 80 | 855 | 3.97 | < 0.1 | 0.56 | \ | 0.52 | \ | < 4.15 | < 4.15 | 166 | 14.7 | 7.14 | 158 | 1.71 | 99.7
2018-11-19 | 627 | 0.13 | 14 | 14.4 | 11.5 | 10 | 8.4 | \ |  | 15 | 1560 | 110 | 412 | 194 | 333 | < 3 | 75.1 | 7.21 | 1100 | 3.99 | < 0.1 | 0.51 | \ | 1.62 | \ | 3.12 | < 3 | 103 | 18.4 | 7.9 | 205 | 2.06 | 39.5
2019-02-27 | \ | \ | > 7 | \ | 15.9 | 8.5 | 8 | \ |  | 5 | 2740 | 387 | 708 | 195 | \ | \ | 14 | < 5 | \ | 10 | < 0.05 | < 0.04 | 0.51 | 0.04 | \ | 13.8 | \ | \ | \ | \ | \ | 1.75 | \
2019-05-22 | \ | \ | > 7 | \ | 22 | 7.1 | 8.2 | 0.13 |  |  | 3000 | not in swqmis yet
2019-06-05 | \ | \ | < 1 | \ | 22.4 | 7.8 | 7.8 | 1 |  |  | 952 | not in swqmis yet
Average | 358.3109 |  |  |  | 20.1944 | 8.8626 | 8.046 |  | 86.844 | 35.1472 |  | 308.126 | 682.3014 | [5 empty] | 2234.8151
Standard |  |  |  |  | 34 | 5 | 6.5 - 9.0 |  | 200 |  |  | 300 | 570 | [5 empty] | 1550
Data not QAPP Approved