## Sheet1
Date | Flow (ft3/sec) | Water Depth (m) | Days Since Last Precip | Air Temp (deg C) | Water Temp (deg C) | Dissolved Oxygen (mg/l) | PH (S.U.) | Secchi Disc (m) | Fecal Coliform (#/100ml) | E. Coli | Specific Conductance (S/cm) | Chloride (mg/l) | Sulfate (mg/l) | Alkalinity (mg/l) | Total Hardness (mg/l) | BOD (mg/l) | Total Suspended Solids (mg/l) | Volatile Suspended Solids (mg/l) | Total Dissolved Solids (mg/l) | Total Organic Carbon (mg/l) | Ammonia as N (mg/l) | Nitrate + Nitrite (mg/l) | Kjeldahl-N | Total Phosphorus (mg/l) | Ortho-Phosphorus (mg/l) | Chlorophyll-a (ug/l) | Pheophytin-a (ug/l) | Total Calcium (mg/l) | Total Magnesium (mg/l) | Total Potassium (mg/l) | Total Sodium (mg/l) | Total Fluoride (mg/l) | Total Silica (mg/l)
1992-06-30 |  |  |  |  | 28 | 14.6 | 8.4 |  | 76 |  | 3600 | 641 | 393 | 220 |  |  | 163 | 20 |  | < 1 | 0.07 | 0.15 | 4.39 | 0.62 | 0.22 | 74.4 | 43
1993-01-27 |  |  |  |  | 10.2 | 8.9 | 7.3 |  | 100 |  | 323 | 587 | 544 | 227 |  |  | 128 | 12 |  | 6 | 2.22 | 2.65 | 3.33 | 1.8 | 1.43 | < 1 | < 1
1993-07-21 |  |  |  |  | 26.9 | 6.2 | 8 | 0.17 |  |  | 2500 | 412 | 433 | 450 |  |  | 1690 | 70 |  | 15 | 0.1 | 0.83 | 1.68 | 1.4 | 0.26 | 10.4 | 0
1993-08-24 | [6 empty] | 8 |  |  |  | 2490 | 672 | 498 | 230 |  |  | 508 | 40 |  | < 1 | 0.05 | 1.14 |  | 0.8 | 0.22 | 5.61 | 37.6
1993-09-08 |  |  |  |  | 24.1 | 7 | 8 | 0.08 |  |  | 2250 | 443 | 440 |  |  |  | 420 | 26 |  | 6 |  |  |  | 0.73 |  | < 1 | 19.8
1993-09-29 | [6 empty] | 8 |  |  |  | 2830 | 493 | 611 | 220 |  |  | 209 | 12 |  | 5 | 0.05 | 1.79 | 0.97 | 0.52 | 0.29 | 17.6 | 12
1993-11-08 |  |  |  |  | 11.9 | 8.6 | 7.4 | 0.2 | < 4 |  | 2960 | 558 | 502 | 250 |  |  | 102 | 7 |  | < 1 | 1.28 | 2.25 | 2.65 | 1.79 | 0.78 | 11.6 | 2.76
1993-12-07 |  |  |  |  | 9.9 | 7.6 | 7.6 | 0.52 | > 5000 |  | 3070 | 601 | 1470 | 269 |  |  | 121 | 10 |  | < 1 | 1.59 | 1.2 | 1.78 | 1.48 | 1.17 | < 1 | 15.9
1994-03-14 |  |  |  |  | 14.5 | 9.7 | 8.1 | 0.43 | 43 |  | 540 | 1270 | 968 | 268 |  |  | 34 | 6 | 3670 | < 1 | 0.13 | 0.73 | 1.24 | 0.27 | 0.08 | 13.7 | 9.39
1994-05-24 |  |  |  |  | 22.3 | 8 | 7.7 | 0.08 | 286 |  | 3670 | 799 | 681 | 286 |  |  | 312 | 27 | 2550 | 13 | 0.04 | 0.96 | 1.87 | 0.56 | 0.06 | 23.5 | 25.8
1994-06-06 |  |  |  |  | 25.4 | 6 | 7.3 | 0.08 | 443 |  | 2570 | 518 | 462 | 262 |  |  | 344 | 35 | 4410 | 11 | 0.05 | 0.97 | 1.94 | 0.68 | 0.18 | < 1 | 87.4
1994-09-26 |  |  |  |  | 22.6 | 7.8 | 7.8 |  | 262 |  | 2250 | 401 | 466 | 295 |  |  | 522 | 44 | 1540 | 10 | 0.03 | 1.2 | 1.97 | 0.76 | 0.2 | 5.34 | 58.2
1994-11-08 |  |  |  |  | 17.8 | 8 | 7.8 | 0.15 |  |  | 2930 | 602 | 567 | 289 |  |  | 131 | 12 | 2000 | 1 | 1.31 | 2.08 | 2.33 | 0.91 | 0.7 | 12.6 | 0
1994-12-19 |  |  |  |  | 10.8 | 7 | 8.2 | 0.15 | 175 |  | 2720 | 571 | 428 | 288 |  |  | 48 | 9 | 1650 | < 1 | 6.6 | 1.33 | 6.68 | 1.84 | 1.33 | < 1 | 14
1995-03-27 | [11 empty] | 1320 | 598 | 257 |  |  | 34 | 10 | 3480 | 1 | 0.66 | 0.87 | 1.74 | 0.55 | 0.39
1995-05-10 | [11 empty] | 789 | 604 | 254 |  |  | 185 | 17 | 2620 | 1 | 0.37 | 1.1 | 1.88 | 0.47 | 0.14
1995-06-12 | [11 empty] | 246 | 250 | 210 |  |  | 457 | 30 | 892 | 1 | 0.04 | 0.56 | 1.22 | 0.16 | 0.14
1995-11-28 |  |  |  |  | 11.8 | 8.3 | 8 | 0.38 | 425 |  | 3260 | 607 | 512 | 272 |  |  | 50 | 2 | 2070 | 7 | 2.62 | 1.9 | 4.15 | 1.25 | 1.19
1995-12-11 |  |  |  |  | 9.6
1996-03-13 |  |  | > 7 |  | 17.5 | 12.5 | 8 | 0.23 | 14 |  | 3790 | 769 | 600 | 220 |  |  | 94 | 16 | 2400 | 1 | 0.02 | 0.51 | 1.5 | 0.4 | 0.13 | 7.52 | 0
1996-05-08 |  |  | > 7 |  | 26.3 | 11.6 | 7.9 | 0.1 | 75 |  | 4120 | 906 | 740 | 252 |  |  | 220 | 33 | 3000 | 14 | 0.02 | 0.37 | 2.39 | 0.54 | 0.09 | 88.8 | 0
1996-06-25 |  |  | > 7 |  | 28.5 | 13.4 | 7.4 | 0.305 | 29 |  | 6230 | 1410 | 1150 | 226 |  |  | 31 | 6 | 4400 | 12 | 0.02 | 0.15 | 1.17 | 0.12 | 0.03 | 29.1 | 0
1996-09-24 |  |  | > 7 |  | 24 | 8.2 | 8.2 | 0.051 | 200 |  | 1990 | 701 | 596 | 295 |  |  | 312 | 30 | 2980 | 12 | 0.06 | 0.97 | 1.86 | 0.53 | 0.35 | 26.2 | 26.2
1997-01-23 |  |  | 3 |  | 9.6 | 8.5 | 7.7 | > 0.15 | 37 |  | 4050 | 950 | 752 | 261 |  |  | 68 | 9 | 2970 | 1 | 0.81 | 1.71 | 2.08 | 0.66 | 0.51 | 2.62 | 2.88
1997-05-08 |  |  | > 7 |  | 22.9 | 11.9 | 8 | 0.13 | 25 |  | 4170 | 925 | 788 | 232 |  |  | 166 | 24 | 2700 | 1 | 0.05 | 0.23 |  | 0.3 | 0.04 | 54.8 | 13
1997-08-14 |  |  | 1 |  | 26.6 | 7.3 | 8 | 0.08 | 7 |  | 3860
1997-09-23 |  |  | 2 |  | 21.9 | 5.5 | 7.8 | < 0.03 | 150 |  | 1740 | 277 | 294 | 900 |  |  | 3930 | 260 | 1100 | 119 | 0.25 |  | 6.44 | 2.01 |  | 9.79 | 1
1997-12-18 |  |  | > 7 |  | 6.68 | 8.36 | 8.06 | 0.13 | 313 |  | 3069 | 546 | 474 | 328 |  |  | 68 | 9 | 2020 | 17 | 6.79 | 1.21 | 7.54 | 2.5 | 2.32 | 8.01 | 3.2
1998-05-12 | 68.5 |  | > 7 |  | 18.8 | 7.9 | 8 | 0.11 | 71 |  | 3570 | 693 | 458 | 282 |  |  | 322 | 35 | 2310 | 20 | 0.025 | 0.63 | 2.19 | 0.01 | 0.05 | 16 | 83.8
1998-08-04 | 174.4 |  | 1 |  | 24.8 | 6.1 | 7.8 | 0.1 | 900 |  | 3294 | 658 | 588 | 298 |  |  | 478 | 48 | 2360 | 16 | 0.025 | 0.93 | 1.6 | 0.63 | 0.11 | 19.2 | 7.69
1998-09-09 | 177 |  | > 7 |  | 23.8 | 8.6 | 8.7 | 0.2 | 173 |  | 3530 | 677 | 627 | 228 |  |  | 100 | 18 | 2140 | 9 | 0.025 |  | 1.26 | 0.24 |  | 17.1 | 15.8
1999-01-19 | 154.61 |  | > 7 |  | 10.67 | 10.23 | 7.86 | 0.41 | 47 |  | 3666 | 653 | 631 | 287 |  |  | 83 | 10 | 1990 | 10 | 2.9 | 1.58 | 3.86 | 1.18 | 0.92 | 6.23 | 1
1999-05-26 | 132.4 |  | 3 |  | 23.31 | 9.5 | 8 | 0.14 | 186 |  | 4200 | 876 | 734 | 256 |  |  | 298 | 33 | 2930 | 16 | 0.025 | 0.6 | 2.24 | 0.46 | 0.06 | 12.5 | 11.1
1999-07-28 | 246.14 |  | 1 |  | 26.51 | 6.43 | 7.91 | 0.07 | 657 |  | 3470 | 721 | 604 | 254 |  |  | 394 | 27 | 2360 | 10 | 0.025 | 1.01 | < 0.1 | 0.67 | 0.09 | 1 | 16.8
1999-11-29 | 287.81 |  | > 3 |  | 11.05 | 5.38 | 7.76 | 0.305 | 280 |  | 3000 | 563 | 509 | 324 |  |  | 111 | 15 | 1410 | 13 | 6.64 |  | 7.43 | 2.13 | 1.98 | 7.48
2000-01-13 | 114.8 |  | > 7 |  | 6.6 | 8.8 | 7.6 | 0.076 | 6000 |  | 3010 | 540 | 539 | 341 |  |  | 542 | 42 | 1760 | 17 | 1.97 | 2.66 | 4 | 1.41 | 0.76 | 34.9 | 1
2000-03-28 | 98.5 |  | > 7 |  | 18.4 | 9.9 | 7.8 | 0.305 | 42 |  | 3930 | 803 | 743 | 261 |  |  | 67 | 8 | 2610 | 7 | 0.025 | 0.74 | 1.47 | 0.34 | 0.06 | 32.2 | 1
2000-08-23 | 101.664 |  | > 7 |  | 23.6 | 9.6 | 7.92 | 0.254 | 143 |  | 3900 | 744 | 690 | 246 |  |  | 197 | 15 | 2570 | 6 | 0.025 | 0.21 | 1.23 | 0.27 | 0.06 | 40 | 10.4
2000-11-30 | 328.643 |  | > 7 |  | 9.25 | 6.79 | 7.36 | 0.152 | 357 |  | 3430 | 542 | 512 | 311 |  |  |  |  | 1890 | 7 |  |  | 9.12 | 1.54 |  | 1.28
2001-01-16 | 53.67 |  | > 7 |  | 7.34 | 9.05 | 7.47 | 0.275 | 14 |  | 3610
2001-03-28 | 49.79 |  | > 7 |  | 17.13 | 8.23 | 8.03 | 0.203 | 40 |  | 3770 | 760 | 695 | 257 |  |  | 149 | 15 | 2620 | 6 | 0.1 |  | 1.39 | 0.37 | < 0.06 | < 1 | 65.9
2001-08-21 | 146.85 |  | 7 |  | 26.68 | 6.9 | 8.1 | 0.114 | 243 |  | 4080
2001-11-13 | 589.75 |  | > 7 |  | 14.14 | 5.83 | 7.6 | 0.2 |  | 816.4 | 3450 | 636 | 570 | 284 |  |  | 95 | 7 | 2140 | 6 | 2.46 | 0.27 | 3.16 | 1.04 | 0.77 | 12 | 16 |  |  |  |  | 0.76
2002-01-09 | 130.66 |  | > 7 |  | 7.52 | 8.65 | 7.31 | 0.28 | 27 | 29.9 | 3520 | 626 | 575 | 263 |  |  | 102 | 8 | 2210 | 6 | 1.28 | 3.02 | 2.36 | 1.1 | 0.63 | < 1 | 38.3 |  |  |  |  | 0.54
2002-03-13 | 108.1 |  | > 7 |  | 14.12 | 9.78 | 7.8 | > 0.23 | 57 | 34.1 | 4810 | 989 | 796 | 248 |  |  | 34 | 5 | 3190 | 6 | 0.09 | < 0.05 | 1.14 | 0.29 | 0.11 | 45.4 | 11.3 |  |  |  |  | 0.77
2002-08-14 | 246.7 |  | 3 |  | 24.8 | 6.77 | 8.16 | 0.114 | 300 | 201.2 | 3540 | 644 | 579 | 248 |  |  | 226 | 21 | 2260 | 5 | < 0.05 | 0.83 | 1.27 | 0.48 | 0.17 | 66.8 | 24.8 |  |  |  |  | 0.75
2002-11-20 | 299.47 |  | < 7 |  | 8.41 | 7.47 | 7.96 | 0.305 | 657 | 980.4 | 3380 | 621 | 551 | 286 |  |  | 85 |  | 2110 | 10 | 2.42 | 3.12 | 3.87 | 1.1 | 0.84 | 1.78 | 15.7 |  |  |  | 10 | 0.96
2003-01-28 | 53.7 |  | > 7 |  | 7.31 | 9.75 | 8.15 | > 0.61 | 53 | 43 | 5110 | 1080 | 797 | 281 |  |  | 7 |  | 2870 | 6 | 1.17 | 0.55 | 1.89 | 0.41 | 0.32 | 11.2 | 8.97 |  |  |  | 7 | 0.62
2003-03-31 | 119 |  | > 7 |  | 12.6 | 9.4 | 8.2 | 0.2 | 160 | 80 | 3710 | 683 | 603 | 274 |  |  | 284 | 28 | 2170 | 7 | 0.06 | 1.11 | 2.51 | 0.68 | < 0.12 | 19.2 | 231 |  |  |  |  | 0.78
2003-07-22 |  |  | 5 |  | 25.8 | 7.5 | 8.4 | 0.13 |  | 629 | 4440 | 915 | 788 | 232 |  |  | 378 | 48 | 2850 | 10 | < 0.05 | < 0.05 | 2.09 | 0.6 | < 0.06 | 40.6 | 284 |  |  |  |  | 0.83
2003-11-19 | 34 |  | 5 |  | 7.9 | 10.9 | 7.7 | 0.2 |  | 870 | 3590 | 687 | 552 | 306 |  |  | 51 | 7 | 2070 | 13 | 8.92 | 0.39 | 10.4 | 1.96 | 1.85 | 13.9 | 27.6 |  |  |  |  | 0.76
2004-01-26 | 53 |  | 1 |  | 7.2 | 9.3 | 7.8 | 0.51 |  | 91 | 4310 | 826 | 625 | 310 |  |  | 83 | 9 | 2670 | 8 | 3.79 | 0.97 | 5.22 | 1.24 | 0.94 | 19.2 | 25.6 |  |  |  |  | 0.75
2004-03-23 | 12 |  | 1 |  | 16.9 | 11.2 | 8.2 |  |  | 80 | 6250 | 1330 | 1120 | 258 |  |  | 54 | 14 | 4060 | 7 | < 0.05 | < 0.05 | 1.27 | 0.35 | 0.07 | 16 | 6.41 |  |  |  |  | 0.9
2004-08-26 | [11 empty] | 599 | 521 | 252 |  |  | 247 | 20 | 2060 | 7 | < 0.05 | < 0.15 | 1.35 | 0.32 | < 0.18 | 33.7 | < 5 |  |  |  |  | 0.76
2004-11-29 | 167 | 1.6 | 7 |  | 10.12 | 5.71 | 8 | 0.16 |  | 1011 | 3230 | 572 | 489 | 322 |  |  | 154 | 26 | 2180 | 11 | 9.37 | 1.47 | 12.9 | 2.42 | 2.3 | 15 | 7.48 |  |  |  |  | 0.67
2005-01-11 | 110 | 0.6 | 6 |  | 9.3 | 7.62 | 7.7 | 0.78 |  |  | 3670 | 689 | 592 | 282 |  |  | 35 | 6 | 2360 | 9 | 5.44 | 1.55 | 6.31 | 1.47 | 1.29 | 54.7 | 7.88 |  |  |  |  | 0.82
2005-03-16 | 48.1 | 1.34 |  |  | 10.72 | 11.13 | 7.78 | 0.19 |  | 48.1 | 5810 | 1310 | 925 | 253 |  |  | 38 | 11 | 3500 | 8 | 0.25 | 0.14 | 1.48 | 0.34 | 0.21 | 67.6 | 16.5 |  |  |  |  | 0.65
2005-08-08 | 126.8 | 1 | 1 |  | 25.73 | 8.02 | 8.15 | 0.12 |  | 57.8 | 2910 | 525 | 502 | 254 |  |  | 26 |  | 1880 | 6 | 0.05 | 0.6 | 1.62 | 0.48 | 0.28 | 130 | 32 |  |  |  |  | 0.62
2005-11-08 | 193.2 | 0.6 | [5 empty] | 0.21 |  | 658.6 |  | 530 | 484 |  | 513 |  |  |  | 1920 | 8 | 4.18 | 1.82 |  |  | 1.06 | 40.7 | < 5 | 154 | 34.4 | 15.6 | 443 | 0.74
2006-01-30 | 114 |  |  |  |  | 8.9 | 8.2 | 0.22 |  | 58 | 3690 | 674 | 573 | 253 |  |  | 31 | 5 | 2180 | 6 |  |  | 1.7 | 0.88 | 0.76 | 24.6 | 11 |  |  |  |  | 0.82
2006-03-28 | 19 |  |  |  |  | 12.7 | 8.2 | 0.03 |  | 70 | 1280 | 1490 | 1140 | 256 | 0.21 |  | 138 | 27 | 3790 | 10 |  |  | 3.02 | 0.36 | 0.14 | 155 | [5 empty] | 0.72
2006-08-29 | 724* |  |  |  |  | 4.9 | 7.7 |  | 460 |  | 1860 | 315 | 314 | 275 | 441 |  | 49 |  | 1180 | 8 |  |  | 9.8 | 1.11 | 0.57 | 28.3 |  | 134 | 25.9 | 14.4 | 261 | 0.53
2006-11-15 | 155 |  |  |  |  | 7.8 | 7.8 | 0.28 | 210 |  | 3400 | 520 | 484 | 320 | 577 |  | < 4 | 5 | 2060 | 10 |  |  | 9.83 | 2.48 | 2.21 | 10.7 |  | 168 | 38 | 16 | 469 | 0.76
2007-01-22 |  |  |  |  | 6.6 | 11.2 | 7.9 | 0.07 | 690 |  | 2980 | 504 | 481 | 252 |  |  | 265 | 41 | 1820 | 9 | 0.97 | 4.08 | 3.21 | 1.15 | 0.6 | 54.1 | [5 empty] | 0.63
2007-03-26 | 31 |  |  |  | 15.3 | 9.2 | 8.2 | 0.06 | 50 |  | 5320 | 112 | 74 | 230 |  |  | 183 | 35 | 50300 | 11 | < 0.05 | 0.05 | 3.26 | 0.6 | < 0.04 | 248 | [5 empty] | 0.36
2007-08-21 | 95* |  |  |  | 31.4 | 13.9 | 8.7 | 0.1 |  | 36 | 2840 | 491 | 458 | 188 |  |  | 208 | 26 | 1680 | 8 | < 0.05 | 0.3 | 1.53 | 0.32 | 0.09 | [6 empty] | 0.67
2007-11-27 |  |  |  |  | 6.6 | 6 | 7.9 | 0.14 |  | > 2400 | 2510 | 473 | 378 | 290 |  |  |  | 7 | 1720 | 16 | 11.8 | 1.53 |  | 3.05 | 2.04 | [6 empty] | 0.7
2008-01-29 |  |  |  |  | 13.1 | 11.2 | 8.2 | 0.04 |  | 99 | 4380 | 968 | 721 | 419 |  |  |  |  | 3140 | 13 |  | 0.89 | 11.3 | 2.99 | 0.97 | [6 empty] | 0.7
2008-03-24 |  |  |  |  | 11.6 | 7.4 | 8.1 | 0.08 |  | 31 | 2270 | 1230 | 1000 | 258 |  |  | 95 | 19 | 3740 | 13 | 0.19 | 0.27 | 1.9 | 0.4 | 0.07 | 111 | [5 empty] | 0.81
2008-08-26 |  |  |  |  | 24.9 | 12.2 | 8 | 0.03 |  |  | 2880 | 571 | 504 | 382 |  |  |  |  | 2040 | [5 empty] | 0.89 |  |  | 192 | 39.7 | 16.7 | 443 | 0.66
2008-11-24 | 293 |  |  |  | 9.2 | 7.1 | 7.4 | 0.18 |  |  | 2800 | 563 | 542 | 309 |  |  | 130 | 16 | 1870 | 14 | 8.39 | 1.32 | 10.1 | 2.02 | 1.79 | 12.6 |  | 155 | 34 | 16.5 | 412 | 0.77
2009-02-23 | 56 |  |  |  | 11.1 |  | 7.5 | 0.14 |  | < 10 | 4160 | 1050 | 800 | 280 |  |  | 15 | < 4 | 2900 |  | 0.71 | 1.12 | 1.51 | 0.46 |  | 21.9 | [5 empty] | 0.76
2009-03-23 | [9 empty] | 120 |  | 750 | 644 | 258 |  |  | 343 | 44 | 3430 | 7 | 0.07 | 0.86 | 2.1 | 0.64 | 0.34 | 11.1 | [5 empty] | 0.78
2009-08-24 |  |  | > 7 |  | 26.9 |  | 7.8 | 0.08 |  |  | 3980 | 805 | 711 | 264 |  |  | 120 | 14 | 2620 | 10 | < 0.05 | 0.7 | 1.48 |  | 0.05 | 39.5 | [5 empty] | 0.74
2009-11-17 |  |  | > 7 |  | 10.3 | 9.4 | 7.7 | 0.25 |  | 370 | 3730 |  |  | 286 |  |  | 30 | 7 | 2320 | 7 | 2.59 | 1.91 | 3.04 | 0.77 | 0.05
2010-02-10 |  |  | > 7 |  |  |  |  | 0.15 |  | 200000 |  | 490 | 457 | 272 |  |  |  |  | 1880 | 13 | 9.87 | 3.28 | 11.1 | 2.01 | 1.49 | 13.4 | [5 empty] | 0.72
2010-05-03 |  |  | > 7 |  | 13.7 | 7.2 | 8.1 | 0.07 |  | 81 | 3990 | 809 | 666 | 296 |  |  | 220 | 40 | 2520 | 6 | 0.1 | 1.55 | 1.37 | 0.52 | 0.132 | 47.1 | [5 empty] | < 0.25
2010-08-03 |  |  | < 7 |  | 26.4 | 5.4 | 7.8 | 0.03 |  |  | 2300 | 411 | 398 | 314 |  |  | 528 |  | 1450 | 9 | < 0.05 | 1.12 | 1.49 | 0.73 |  |  |  | 185 | 36.1 | 18.1 | 345 | 0.7
2010-11-02 |  |  | > 7 |  | 14.2 | 5.8 | 7.8 |  |  | 62 | 3370 | 679 | 595 | 247 |  |  | 66 | 8 | 2220 | 6 | 0.61 | 4.76 | 1.36 | 0.86 | 0.72 | 15.1 | [5 empty] | 0.8
Average | 145.5502 |  |  |  | 16.6908 | 8.6224 | 7.8997 |  | 129.4812 | 172.5167 |  | 708.2568 | 610.2703 | [5 empty] | 3145.7015
Standard |  |  |  |  | 34 | 5 | 6.5 - 9.0 |  | 200 |  |  | 300 | 550 | [5 empty] | 1500