## Sheet1
Date | Flow (ft3/sec) | Water Depth (m) | Days Since Last Precip | Air Temp (deg C) | Water Temp (deg C) | Dissolved Oxygen (mg/l) | PH (S.U.) | Secchi Disc (m) | Fecal Coliform (#/100ml) | E. Coli | Specific Conductance (S/cm) | Chloride (mg/l) | Sulfate (mg/l) | Alkalinity (mg/l) | Total Hardness (mg/l) | BOD (mg/l) | Total Suspended Solids (mg/l) | Volatile Suspended Solids (mg/l) | Total Dissolved Solids (mg/l) | Total Organic Carbon (mg/l) | Ammonia as N (mg/l) | Nitrate + Nitrite (mg/l) | Kjeldahl-N | Total Phosphorus (mg/l) | Ortho-Phosphorus (mg/l) | Chlorophyll-a (ug/l) | Pheophytin-a (ug/l) | Total Calcium (mg/l) | Total Magnesium (mg/l) | Total Potassium (mg/l) | Total Sodium (mg/l) | Total Fluoride (mg/l) | Total Silica (mg/l)
1995-12-03 |  |  |  |  | 12.6 | 7.8 | 8 |  |  |  | 2370 | 248 | 170 | 261 |  |  | 10 |  | 905 | 16 | 2.46 | 2.03 | 3.4 | 0.86 | 0.73
1996-11-18 |  |  | >30 |  | 14.5 | 6.8 | 7.9 | 0.33 | 400 |  | 2740 | 505 | 343 | 280 |  |  | 63 | 7 | 1730 | 8 | 2.05 |  | 2.86 | 1.27 | 1.08 | <1 | <1 | 139 | 31.6
1997-05-08 |  |  | >30 |  | 20.7 | 9.1 | 7.9 | 0.38 | 37 |  | 3820 | 745 | 710 | 291 |  |  | 52 | 6 | 2290 | 1 | 759 | 1.17 |  | 0.28 | 0.19 | 8.81 | 8.32
1997-11-20 |  |  | 7 |  | 12 | 8.4 | 7.8 | 0.22 | 227 |  | 2340 | 399 | 455 | 250 |  |  | 154 | 10 | 1250 | 9 | 0.05 | 3.31 | 0.74 | 0.92 | 0.66 | 5.08 | <1
1998-01-14 |  |  | 21 |  | 8 | 9.1 | 7.9 | 0.16 | 300 |  | 2940 | 477 | 590 | 270 |  |  | 149 | 16 | 1960 | 10 | 0.92 | 2.47 | 1.77 | 0.71 | 0.52 | 1 | 14.1
1998-05-12 | 77.5 |  | >30 |  | 20.6 | 8.4 | 8.1 | 0.14 | 86 |  | 2740 | 463 | 486 | 274 |  |  | 215 | 24 | 1830 | 14 | 0.05 | 1.08 | 1.18 | 0.49 | 0.18 | 2.31 | 37.4
1998-08-04 | 91.9 |  | 1 |  | 25.8 | 5.7 | 7.8 | 0.11 | 1286 |  | 2170 | 353 | 413 | 254 |  |  | 352 | 44 | 1400 | 7 | 0.05 | 1.53 | 1.42 | 0.63 | 0.21 | 15 | 1.34
1999-03-25
2004-11-30 | [11 empty] | 110 | 319 | 216 |  |  | 334 | 20 | 1000 | 3 | <0.05 | 0.76 | 0.91 | 0.34 | <0.06 | <10 | <5 |  |  |  |  | 0.76
2005-06-06 | [11 empty] | 65 | 259 | 272 |  |  | 688 | 56 |  | 4 | 0.05 | 1.25 | 1.29 | 0.69 |  | <10 | <5 |  |  |  |  | 0.87
2005-12-15 | 463 |  | 1 |  | 11.9 | 7.3 | 7.6 | 0.1 |  | 5 | 1820
Average | 210.8 |  |  |  | 15.7625 | 7.825 | 7.875 |  | 219.3771 |  |  | 373.8889 | 416.1111 | [5 empty] | 1545.625
Standard |  |  |  |  | 34 | 5 | 6.5 - 9.0 |  | 200 |  |  | 300 | 550 | [5 empty] | 1500