## Sheet1
Date | Flow (ft3/sec) | Water Depth (m) | Days Since Last Precip | Air Temp (deg C) | Water Temp (deg C) | Dissolved Oxygen (mg/l) | PH (S.U.) | Secchi Disc (m) | Fecal Coliform (#/100ml) | E. Coli | Specific Conductance (S/cm) | Chloride (mg/l) | Sulfate (mg/l) | Alkalinity (mg/l) | Total Hardness (mg/l) | BOD (mg/l) | Total Suspended Solids (mg/l) | Volatile Suspended Solids (mg/l) | Total Dissolved Solids (mg/l) | Total Organic Carbon (mg/l) | Ammonia as N (mg/l) | Nitrate + Nitrite (mg/l) | Kjeldahl-N | Total Phosphorus (mg/l) | Ortho-Phosphorus (mg/l) | Chlorophyll-A (ug/l) | Pheophytin-A (ug/l) | Total Calcium (mg/l) | Total Magnesium (mg/l) | Total Potassium (mg/l) | Total Sodium (mg/l) | Total Fluoride (mg/l) | Total Silica (mg/l)
1992-01-11 | 186 |  |  |  | 15.1 | 6.8 | 7.7 |  |  |  | 1760 | 238 | 406 |  | 366 |  | 120 |  | 1240 | 6 | < 0.020 |  |  |  |  | 0.5
1992-01-30 |  |  | 7 |  | 13.5 | 8.3 | 7.6 |  | 69 |  | 1640 | 186 | 329 | 258 |  |  | 183 | 17 |  | 9 | 2.44 | 1.17 |  | 1.05 | 0.88 |  | 0
1992-02-17 |  |  |  |  | 13 | 9 | 8 |  | 50 |  | 1700 | 270 | 325 | 258 |  |  | 114 | 16 |  | 8 | 1.36 | 1.18 |  | 1.02 | 0.86 | 13.8 | 7.7
1992-03-31 |  |  |  |  | 17.9 | 7.7 | 7.6 |  |  |  | 1084 | 95 | 199 | 167 |  |  | 279 | 23 | 632 |  | 0.71 | 0.62 | 2.5 | 0.66 | 0.37 | 10 | < 2
1992-04-01 |  |  |  |  | 15.1 | 8 | 7.9 |  |  |  | 1131 |  |  |  | 219
1992-05-26 |  |  |  |  | 208 | 6.8 | 7.7 |  | 168 |  | 1160 | 111 | 163 | 288 |  |  | 877 | 83 |  | 7 | 0.58 | 0.65 |  | 0.21 |  | 0.5 | 75.4
1992-07-27 |  |  |  |  | 27.7 | 6.5 | 7.7 |  | 3.5 |  | 1000 | 92 | 770 | 164 |  |  | 261 | 21 |  | < 1 | 0.41 | 0.59 |  | 0.58 | 0.3 | 1.8 | 16.3
1992-08-25 |  |  |  |  | 25 | 7 | 7.8 |  | 432 |  | 1040 | 80 | 240 | 184 |  |  | 242 | 20 |  | 7 | 0.42 | 0.36 |  | 0.63 | 0.29 | 49 | 38.7
1992-10-26 |  |  |  |  | 22.7 | 6.5 | 7.4 |  | 13 |  | 1660 | 180 | 405 | 203 |  |  | 13 | 8 |  | 6 | 0.48 | 1.25 |  | 0.67 | 0.56 | 0.5 | < 1
1992-12-28 |  |  |  |  | 12.9 | 9.2 | 7.7 |  | 50 |  | 1950 | 253 | 434 | 228 |  |  | 23 | 4 |  | 10 | 2.31 | 1.84 |  | 0.71 | 0.61 | 0.5 | 8.8
1993-02-09 |  |  |  |  | 11.8 | 8.3 | 8.1 | 0.47 | 125 |  | 1255 | 188 | 270 | 194 |  |  | 153 | 13 |  | 5 | 1.28 | 1.08 | 2.52 | 0.76 | 0.6 | 8.9 | 21.2
1993-04-20 |  |  |  |  | 17.4 | 7.7 | 8.5 | 0.24 | 13 |  | 860 | 92 | 209 | 164 |  |  | 186 | 13 |  | 4 | 0.29 | 0.44 | 0.94 | 0.41 | 0.2 | 15.9 | 4.39
1993-05-25 | [6 empty] | 7.7 | 0.43 |  |  | 1106
1993-06-08 |  |  |  |  | 21.2 | 9 | 8.8 | 0.43 |  |  | 947 | 95 | 223 | 158 |  |  | 182 | 16 |  | 5 | 0.48 | 0.44 | 1.42 | 1.91 | 1.84 | 24.2 | 0
1993-06-21 |  |  | > 4 |  | 26.6 | 7 | 8.8 |  |  |  | 1022 |  |  |  | 238
1993-07-20 |  |  |  |  | 27.5 | 5 | 7.6 | 0.52 |  |  | 874 | 95 | 180 | 160 | 228 |  | 357 | 27 |  | 12 | 0.58 | 0.49 | 2.1 | 0.63 | 0.2 | 2.94 | 25.8
1993-08-24 |  |  |  |  | 25.9 | 5.8 | 7.8 | 0.34 |  |  | 1068 | 309 | 219 | 180 |  |  | 284 | 19 |  | 3 | 0.54 | 0.75 | 1.52 | 0.58 | 0.25 | 0.5 | 18.4
1993-09-28 |  |  |  |  | 22.5 | 6.6 | 7.5 |  | 50 |  | 1226 | 134 | 2700 |  | 266 |  | 456 | 25 |  | 5 | 1.04 | 0.87 | 2.48 | 0.82 | 0.41 | 0.5 | 35.6
1993-11-09 |  |  |  |  | 15.1 | 8.4 | 7.5 | 0.6 | 14 |  | 1810 | 226 | 369 | 228 |  |  | 31 | 4 |  | < 1 | 1.53 | 1.48 | 2.04 | 0.47 | 0.4 | 4.91 | 0
1993-11-30 | [6 empty] | 7.4 |  |  |  | 187
1994-02-22 |  |  |  |  | 10.5 | 8.9 | 8.5 | 0.18 | 71 |  | 1190 | 142 | 238 | 176 |  |  | 86 | 12 | 760 | 6 | 2.25 | 0.76 | 3.1 | 0.77 | 0.25 | 0.5 | 22.1
1994-02-23 | [6 empty] | 8.01 |  |  |  | 1440 |  |  |  | 270 | [12 empty] | 76.2 | 19.5
1994-03-15 |  |  |  |  | 13.6 | 8.7 | 8.9 | 0.13 | 29 |  | 880 | 90 | 180 | 165 |  |  | 414 | 34 | 597 | 7 | 0.7 | 0.5 | 2.15 | 0.48 | < 0.010 | 19.2 | 4.32
1994-05-11 |  |  |  |  | 21 | 6.7 | 7.3 | 0.2 | 25 |  | 1110 | 123 | 199 | 218 | 262 |  |  | 5 | 724 | 5 | 0.48 | 0.84 | 1.26 | 0.27 | 0.05 | 0.5 | 3.31 | 74.8 | 18.5
1994-06-06 |  |  |  |  | 27.1 | 6.2 | 7.2 | 0.1 | 157 |  | 1990 | 85 | 186 | 203 | 255 |  |  | 22 | 1580 | 6 | 0.5 | 0.52 | 1.32 | 0.36 | 0.07 | 0.5 |  | 70.8 | 19.4
1994-09-26 |  |  |  |  | 21.7 | 7.1 | 8.1 |  | 87 |  | 1060 | 118 | 242 | 89 |  |  | 118 | 21 | 724 | 7 | 0.29 | 0.62 | 1.59 | 0.25 | 0.03 | 9.34 | 28
1994-11-08 |  |  |  |  | 18 | 6.6 | 8 | 0.3 |  |  | 1710 | 223 | 392 | 256 |  |  | 41 | 6 | 996 | 1 | 1.23 | 1.46 | 1.99 | 0.24 | 0.18 | 0.5 | 4.81 | 109 | 26.3
1995-02-14 | [11 empty] | 172 | 346 | 204 |  |  | 89 | 12 | 920 | <1 | 2.19 | 1.8 | 2.94 | 0.46 | 0.37 | 0.5 | 1.91 | 78.7 | 19.5
1995-03-08 |  |  |  |  | 12 | 8.6 | 8.6 | 0.15 | 7 |  | 990 | 111 | 187 | 186 |  |  | 213 | 21 | 676 | 7 | 0.65 | 0.86 | 1.78 | 0.38 | 0.14 | 0.5 | 4.08 | 83 | 27.8
1995-05-10 | [11 empty] | 86 | 182 | 190 |  |  | 131 | 9 | 600 | 5 | 0.44 | 0.63 | 1.29 | 0.36 | 0.09 | 0.5 | 10.1 | 67.5 | 15.7
1995-06-12 | [11 empty] | 71 | 138 | 166 |  |  | 258 | 9 | 696 | 4 | 0.12 | 0.29 | 0.87 | 0.29 | 0.07 | 2.42 | 0 | 52.7 | 13.5
1995-09-19 | [11 empty] | 120 | 282 | 210 |  |  | 212 | 20 | 972 | 5 | 0.41 | 0.54 | 1.72 |  | 0.19 | 18.3 | <1
1995-11-28 |  |  |  |  | 11 | 8.6 | 7.6 | 0.48 |  |  | 2110 | 282 | 439 | 238 |  |  | 21 | <1 | 1180 | 5 | 2.8 | 1.44 | 3.54 | 0.53 | 0.44 | 0.5 | 20.8 | 104 | 28
1995-12-03 | 144 |  | >7 |  | 15.1 | 7.9 | 8.4 |  |  |  | 2130 | 297 | 456 | 245 | 405 |  | 32 |  | 1460 | 7 | 1.07 | 1.98 | 1.9 | 0.55 | 0.3
1996-01-16 |  |  | >30 |  | 12.4 | 7.5 | 8.2 | 0.1 | 75 |  | 1820 | 237 | 418 | 276 |  |  | 432 | 33 | 1100 | 8 | 1.38 | 0.05 | 3.91 | 0.61 | 0.15 | 3.15 | 0 | 101 | 27.4
1996-03-13 |  |  | >60 |  | 13.9 | 8.3 | 8 | 0.18 | 14 |  | 890 | 138 | 280 | 166 |  |  | 184 | 15 | 664 | 5 | 0.32 | 0.499 | 1.5 | 0.37 | 0.05 | 2.66 | 0 | 56.1 | 13.9
1996-05-08 |  |  | >30 |  | 22.6 | 7.3 | 8.1 | 0.15 | 225 |  | 980 | 90.2 | 175.2 | 180 |  |  | 134 | 14 | 731 | 6 | 0.21 | 0.389 | 1.13 | 0.31 | 0.05 | 114 | 0
1996-06-25 |  |  | 30 |  | 26.4 | 6.2 | 8 | 0.165 | 86 |  | 870 | 88 | 184 | 168 |  |  | 155 | 18 | 604 | 7 | 0.27 | 0.34 | 1.59 | 0.31 | 0.05 | 55.2 | 0 | 54.4 | 14.2
1996-09-23 |  |  | <30 |  | 25.5 | 7.9 | 8.1 | 0.051 | 383 |  | 1380 | 184 | 308 | 256 |  |  | 267 | 27 | 912 | 7 | 0.36 | 1.28 | 1.58 | 0.53 | 0.2 | 0.5 | 3.62
1997-01-23 |  |  | 3 |  | 13.3 | 8.4 | 7.6 | >0.28 | 12 |  | 1760 | 288 | 452 | 228 |  |  | 19 | 4 | 1160 | 8 | 4.25 | 2.32 | 4.79 | 1.13 | 0.944 | 0.5 | 6.78
1997-03-18 |  |  | >45 |  | 16.2 | 7.7 | 7.8 | 0.11 | 50 |  | 920 | 97 | 152 | 180 |  |  | 339 | 28 | 554 | 7 | 0.33 | 0.498 | 1.49 | 0.59 | 0.03 | 6.51 | <1 | 58.6 | 13.6
1997-08-14 |  |  | 1 |  | 25.7 | 5.5 | 7.9 | 0.13 | 4 |  | 980
1997-09-23 |  |  | 2 |  | 23 | 5.7 | 7.7 | <0.03 | 567 |  | 900 | 85.5 | 174 | 408 |  |  | 2150 | 185 | 568 | 133 | 0.22 | 1.52 | 4.74 | 1.47 | 0.161 | 2.17 | <1
1997-12-18 |  |  | 35 |  | 9.2 | 9.8 | 7.8 | >0.69 | 3 |  | 1920 | 247 | 432 | 240 |  |  | 18 | 3 | 2920 | 7 | 2.99 | 3.06 | 3.68 | 0.59 | 0.469 | 7.2 | <1
1998-05-12 | 21.9 |  | 14 |  | 24.5 | 6.4 | 7.7 | 0.25 | 43 |  | 1260 | 126 | 191 | 206 |  |  | 20 | 5 | 820 | 10 | 6.39 |  | 6.87 | 1.03 |  | 3.21 | <1
1998-06-17 | 4.6 |  | 49 |  | 24.9 | 11.01 | 8.1 | >3.0 | 147 |  | 1560 | 197 | 220 | 222 |  |  | 19 | 7 | 908 | 15 | 13.7 |  | 14.8 | 1.83 |  | 25.2 | <1
Average | 186 |  |  |  | 15.1 | 6.8 | 7.7 |  | 69 |  |  | 238 | 406 | [5 empty] | 1240
Standard |  |  |  |  | 35 | 3 | 6.5 - 9.0 |  | 200 |  |  | 250 | 450 | [5 empty] | 1400