## Sheet1
Date | Flow (ft3/sec) | Water Depth (m) | Days Since Last Precip | Air Temp (deg C) | Water Temp. (deg C) | Dissolved Oxygen (mg/l) | PH (S.U.) | Secchi Disc (m) | Fecal Coliform (#/100ml) | E. Coli | Specific Conductance (S/cm) | Chloride (mg/l) | Sulfate (mg/l) | Alkalinity (mg/l) | Total Hardness (mg/l) | BOD (mg/l) | Total Suspended Solids (mg/l) | Volatile Suspended Solids (mg/l) | Total Dissolved Solids (mg/l) | Total Organic Carbon (mg/l) | Ammonia as N (mg/l) | Nitrate + Nitrite (mg/l) | Kjeldahl-N | Total Phosphorus (mg/l) | Ortho-Phosphorus (mg/l) | Chlorophyll-a (ug/l) | Pheophytin-a (ug/l) | Total Calcium (mg/l) | Total Magnesium (mg/l) | Total Potassium (mg/l) | Total Sodium (mg/l) | Total Fluoride (mg/l) | Total Silica (mg/l)
1993-08-16 | [10 empty] | 367 | 15 | 8.1 | [5 empty] | 192
1993-09-29 | [11 empty] | 13 | 13
1993-11-16 | [10 empty] | 403 | 15 | 8.2 | [5 empty] | 215
1994-01-20 | [10 empty] | 433 | 14 | 8.5 | [5 empty] | 237
1994-05-19 | [10 empty] | 384 | 14 | 7.9 | [5 empty] | 212
1994-06-15 | [11 empty] | 14 | 8 | [5 empty] | 224
1994-08-01 | [10 empty] | 381 | 15 | 7.8 | [5 empty] | 215
1994-09-29 | [11 empty] | 16 | 12 | [5 empty] | 208
1994-11-28 | [10 empty] | 409 | 15 | 7.5 | [5 empty] | 231
1994-12-08 | [11 empty] | 17 | 8 | [5 empty] | 336
1995-02-06 | 324 |  |  |  | 16.5 | 11.8 | 8.4 |  |  |  | 417 | 15 | 7.1 | [5 empty] | 233 |  |  |  | 0.2 | 0.01 | 0.01 |  |  | 58 | 13 | 1.3 | 8.7 | 0.3 | 14
1995-03-30 | 238 |  | > 5 |  | 15.2 | 9.4 | 8.1 | > 2 | 22 |  | 393 | 17 | 8 | 178 |  |  | 10 | 1 | 260 | 1 | 0.04 | 1.37 | 0.15 | 0.01 | 0.01 | 1 | 1
1995-05-23 | 272 |  |  |  | 24 | 10.8 | 8.3 |  |  |  | 380 | 15 | 6.9 | [5 empty] | 214 |  |  |  | 0.2 | 0.01 | 0.01 |  |  | 49 | 13 | 1.3 | 8.3 | 0.3 | 14
1995-06-08 | 296.82 |  | 8 |  | 22.4 | 8.9 | 8.2 | > 2 | 24 |  | 347 | 15 | 6 | 158 |  |  | 1 | 1 | 230 | 1 | 0.04 | 0.98 | 0.09 | 0.01 |  | 2.31 | 1
1995-08-14 | 276 |  |  |  | 28 | 8.5 | 8.2 |  |  |  | 372 | 15 | 7.8 | [5 empty] | 206 |  |  |  | 0.2 | 0.01 | 0.01 |  |  | 49 | 14 | 1.3 | 8.9 | 0.3 | 17
1995-10-11 | 247.55 |  |  |  | 25.6 | 9 | 8.1 |  | 2 |  | 384 | 15 | 9 | 168 |  |  | 2 | 1 | 350 | 2 | 0.04 | 0.01 | 0.18 | 0.01 | 0.01 | 1.54 | 0
1995-10-26 | 276 |  |  |  | 20.5 |  | 8.2 |  |  |  | 404 | 15 | 7.1 | [5 empty] | 237 |  |  |  | 0.2 | 0.01 | 0.01 |  |  | 52 | 14 | 1.4 | 8.7 | 0.3 | 14
1995-11-16 | [10 empty] | 403 | 15 | 8.2 | [5 empty] | 215
1996-01-25 | 211.53 |  |  |  | 13.3 | 10.5 | 8.1 | > 2 | 2 |  | 400 | 15.1 | 8.69 | 184 |  |  | 2 | 1 | 318 | 2 | 0.1 | 1.445 | 0.16 | 0.01 |  | 7.32 | 0
1996-03-07 | 196 |  |  |  | 11.66 | 10.77 | 8.2 | > 2 | 6 |  | 400 | 17 | 11 | 171 |  |  | 1 | 1 | 244 | 2 | 0.02 | 1.35 | 0.08 | 0.02 | 0.05 | 1 | 2.31
1996-06-27 | 147.97 |  |  |  | 27.8 | 8.3 | 8.3 | > 2 | 3 |  | 355 | 19 | 15 | 154 |  |  | 4 | 1 | 368 | 2 | 0.04 | 0.64 | 0.23 | 0.03 | 0.05 | 1 | 1
1996-07-31 | 208 |  |  |  | 26 | 8 | 8 |  |  |  | 369 | 16 | 8 | [5 empty] | 206 |  |  |  | 0.3 | 0.01 | 0.01 |  |  | 44 | 14 | 1.3 | 8.5 | 0.4 | 16
1996-11-25 | 202 |  |  |  | 12.7 | 10.7 | 8.2 | > 2 | 11 |  | 388 | 12 | 1 | 174 |  |  | 1 | 1 | 354 | 1 | 0.01 | 1.3 | 0.11 | 0.01 | 0.01 | 24.4 | 0
1997-01-29 | 194.5 |  | > 10 |  | 8.78 | 10.37 | 8.09 | > 2 | 1 |  | 396 | 15 | 10 | 180 |  |  | 2 | 1 | 248 | 1 | 0.01 | 1.38 | 0.21 | 0.01 | 0.03 | 1 | 1
1997-03-26 | 242.6 |  |  |  | 17.39 | 9.9 | 8.1 | > 1 | 2 |  | 397 | 15 | 9 | 179 |  |  | 3 | 1 | 234 | 1 | 0.01 | 1.03 | 0.19 | 0.01 | 0.03 | 1 | 1
1997-08-26 | [11 empty] | 14 | 9 | 314 |  |  | 3 | 2 | 3660 | 1 | 0.05 | 0.986 | 0.12 | 0.01 | 0.03 | 1 | 1
1997-09-23 | [11 empty] | 13.9 | 8.44 | 162 |  |  | 3 | 1 | 220 | 1 | 0.05 | 1.07 | 0.24 | 0.01 | 0.03 | 1 | 3.33
1997-12-03 | [11 empty] | 14.9 | 9.36 | 180 |  |  | 1 | 1 | 246 | 1 | 0.05 | 1.39 | 0.08 | 0.01 | 0.03 | 1 | 5.3
1998-03-02 | [11 empty] | 12 | 8 | 182 |  |  | 1 | 1 | 232 | 1 | 0.05 | 1.27 | 0.03 | 0.01 |  | 1 | 1
1998-05-21 | [11 empty] | 14 | 8.39 | 158 |  |  | 4 | 1 | 218 | 1 | 0.06 | 0.781 | 0.14 | 0.07 | 0.03 | 1.5 | 1
1998-10-29 | [11 empty] | 13 | 8 | 174 |  |  | 1 | 1 | 408 | 1 | 0.05 | 1.2 | 0.08 | 0.02 | 0.03 | 1.26 | 1
1999-03-25 | [11 empty] | 11.7 | 8.56 | 180 |  |  | 3 | 1 | 228 | 1 | 0.05 | 1.23 | 0.18 | 0.02 | 0.03 | 1 | 5.84
1999-06-30 | [11 empty] | 7 | 6 | 168 |  |  | 2 | 2 | 218 | 3 | 0.05 | 0.84 | 0.32 | 0.01 | 0.03 | 1 | 1
2000-02-01 | 15.26 |  | > 10 |  | 11.2 | 10.8 | 8.2 | 1 | 1 |  | 427
2000-04-14
2000-05-24 | 11.61 |  | 4 |  | 25.4 | 8.43 | 8 | 1 | 1 |  | 368
2000-06-01 | 159 |  |  |  | 24.5 | [5 empty] | 372
2000-06-22 | 27.99 |  | 5 |  | 27.7 | 8.4 | 8.2 | 2 | 20 |  | 349
2000-06-28 | 235 |  |  |  | 26.5 | [5 empty] | 379
2000-07-20 | 177 |  |  |  | 30.5 | [5 empty] | 359
2000-09-05 | 151 |  |  |  | 31.5 | [5 empty] | 352
2000-12-05 | 476.7 |  | 4 |  | 14.2 | 12.8 | 8.3 | > 1 | 10 |  | 406 | 11 | 9 | 190 |  |  | < 1 | < 1 | 274 | 1 | < 0.05 | 1.41 | 0.19 | < 0.05 | < 0.06 | < 1 | < 1
2001-03-13 | 146 |  |  |  | 23.5 | [5 empty] | 376 | 13 | 9 | 183 |  |  | < 1 | < 1 | 224 | < 1 | < 0.05 |  | 0.15 | < 0.05 | < 0.06 | < 1 | < 1
2001-03-16 | 455 |  | 3 |  | 18.5 | 12.6 | 8.3 | > 2 | 16 |  | 394
2001-06-19 | 309 |  | 5 |  | 27.1 | 9.4 | 8.3 | > 2 | 5 |  | 384
2001-08-07 | 272 |  | > 7 |  | 28.3 | 8.8 | 8.2 | > 1 | < 1 |  | 389
2001-10-04 | 258 |  | > 7 |  | 22.3 | 8.7 | 8.2 | > 1 |  |  | 383 | 14 | 9 | 174 |  |  | 7 | 5 | 198 | 1 | < 0.05 | 1.19 | 0.37 | < 0.05 | < 0.06 | < 1 | 3.63 |  |  |  |  | 0.27
2001-12-06 | 264 |  | 3 |  | 19.7 | 10 | 8.1 | > 1 |  | < 1 | 406 | 12 | 9 | 188 |  |  | < 1 | < 1 | 218 | 1 | < 0.05 | 1.58 | 0.19 | < 0.05 | < 0.06 | 1.07 | < 1 |  |  |  |  | 0.25
2002-03-27 |  |  |  |  | 18.1 | 11.5 | 8.2 | > 1 | < 2 |  | 397
2002-06-20 | 138 |  | > 7 |  | 27.9 | 9.3 | 8.3 | > 2 |  | < 1 | 360
2002-10-30 | 522 |  | 2 |  | 23.4 | 11.1 | 7.9 |  |  |  | 371 | 9 | 8 | 176 |  |  | 2 | < 1 | 196 | 3 | < 0.05 | 0.86 | 0.38 | < 0.05 | < 0.06 | < 1 | < 1 |  |  |  |  | 0.24
2002-12-04 | [11 empty] | 12 | 8 | 183 |  |  | 2 |  | 228 | 1 | < 0.05 | 1.4 | 0.21 | < 0.05 | < 0.06 | < 1 | < 1 |  |  |  |  | 0.31
2003-03-06 | 240.4 |  | > 7 |  | 21.4 | 10.4 | 8 | > 1 | < 1 | < 1 | 408 | 13 | 8 | 176 |  |  | 1 |  | 242 | < 1 | < 0.05 | 1.32 | 0.24 | < 0.05 | < 0.06 | < 1 | < 1 |  |  |  |  | 0.39
2003-10-28 | [11 empty] | 11 | 8 | 212 |  |  | 1 | < 1 | 228 | 2 | < 0.05 | 1.04 | 0.22 | < 0.05 | < 0.06 | < 1 | < 1 |  |  |  |  | 0.32
2003-12-03 | [11 empty] | 12 | 8 | 182 |  |  | 5 | 1 | 232 | < 1 | < 0.05 | 1.26 | 0.14 | < 0.05 | < 0.06 | < 1 | < 1 |  |  |  |  | 0.31
2004-12-02 | 794.6 |  |  |  | 14.2 | 10.2 | 7.9 |  |  | 13 | 426 | 11 | 9 | 193 |  |  | 1 | < 1 | 244 | 1 | 0.07 | 1.22 | 0.31 | < 0.05 | < 0.06 | < 10 | < 5
2005-06-08 | 437.9 |  | > 10 |  | 24.98 | 6.71 | 7.85 | > 1.5 |  | 12.1 | 369 | 12 | 8 | 180 |  |  | < 4 | < 4 | 246 | < 2 | < 0.05 | 1.02 | 0.22 | < 0.06 | < 0.04 | < 10 | < 5 |  |  |  |  | 0.23
2005-08-09 | 430.6 |  | > 10 |  | 26.54 | 9.35 | 7.66 | > 1.5 |  | < 1 | 391 | 13 | 8 | 167 |  |  | < 4 | < 4 | 226 | < 2 | < 0.05 | 1.06 | 0.19 | < 0.06 | < 0.04 | < 10 | < 5 |  |  |  |  | 0.27
2005-10-26 | 410 |  | 5 |  | 19.7 | 10.2 | 7.8 | > 0.46 |  | < 1 | 401 | 14 | 8 | 190 |  |  | < 4 | < 4 | 246 | < 2 | < 0.05 | 1.31 | < 0.2 | < 0.06 | < 0.04 | < 10 | < 5 |  |  |  |  | 0.29
2005-12-14 | 364 |  | 1 |  | 15.2 | 8 | 7.8 | > 1 |  | 7 | 441 | 14 | 9 | 186 |  |  | < 4 | < 4 | 270 | < 2 | < 0.05 | 1.64 | 0.24 | < 0.06 | < 0.04 | < 10 | < 5 |  |  |  |  | 0.28
2006-03-14 | 274 |  | > 7 |  |  | 11.4 | 6.4 | > 1.5 |  | 6 | 387 | 15 | 9 | 187 |  |  | < 4 | < 4 | 228 | < 2 | < 0.05 | 1.34 | < 0.2 | < 0.06 | < 0.04 | < 10 | < 5 |  |  |  |  | 0.34
2006-06-28 | 7 |  | 3 |  |  | 9 | 8.2 | > 0.3 |  | 4 | 389 | 13 | 8 | 162 |  |  | < 4 | < 4 | 224 | < 2 | < 0.05 | 0.88 | 0.39 | < 0.06 |  | < 3 | [5 empty] | 0.28
2006-11-02 | 213 |  | > 7 |  |  | 10.2 | 8.1 | > 1.5 |  | 10 | 430 | 12 | 9 | 178 |  |  | < 4 | < 4 | 248 | < 2 | < 0.05 | 1.29 | 0.27 | < 0.06 | < 0.04 | < 3 | [5 empty] | 0.32
2006-12-05 | 214.4 |  | > 7 |  |  | 11.7 | 8.2 | 0.3 |  | 5.2 | 430 | 13 | 8 | 179 |  |  | < 4 | < 4 | 272 | < 2 | < 0.05 | 1.5 | 0.43 | < 0.06 | < 0.04 | < 3 | [5 empty] | 0.3
2007-03-28 | 501 |  | 2 |  | 23.5 | 7.2 | 7.5 | > 1.5 |  | 187 | 512 | 15 | 12 | 171 |  |  | < 4 | < 4 | 224 | 5 | < 0.05 | 1.43 | 0.55 | < 0.06 | < 0.04 | < 3 | [5 empty] | < 0.25
2007-06-13 |  |  | 2 |  | 28 | 11.1 | 7.9 | > 1.5 |  | 34 | 381 | 10 | 8 | 169 |  |  | < 4 | < 4 | 240 | 3 |  | 0.71 | 0.34 | < 0.06 | < 0.04 | < 3 | [5 empty] | < 0.25
2007-10-03 | 618 | 1 | > 7 |  | 28.4 | 7.1 | 7.5 | > 1.5 |  | 2 | 384 | 12 | 8 | 164 |  |  | < 4 | < 4 | 230 | < 2 | < 0.05 | 0.94 | 0.29 | < 0.06 | < 0.04 | < 3 | [5 empty] | < 0.25
2007-12-12 | 596.8 | 0.6 | 1 |  | 14.6 | 10.4 | 8.2 | > 1.5 |  | 28 | 201 | 12 | 8 | 185 |  |  | < 4 | < 4 | 264 | < 2 | < 0.05 | 1.37 | . | < 0.06 | < 0.04 | < 3 | [5 empty] | < 0.25
2008-04-01 |  |  |  |  | 24.3 | 10.1 | 8.3 | > 1.5 |  |  | 411 | 14 | 9 | 183 |  |  | < 4 | < 4 | 262 | 13 | . | 1.14 | < 0.2 | < 0.06 | < 0.04 | < 3 | [5 empty] | < 0.25
2008-07-15 |  |  | > 7 |  | 29.5 | 7.9 | 8.1 | > 1.5 |  | < 2 | 393 | 15 | 9 | 168 |  |  | < 4 | < 4 | 244 |  | < 0.05 | 0.99 | < 0.2 | < 0.06 | < 0.04 | < 3 | [5 empty] | 0.3
2008-12-15 | 256 |  | > 7 |  | 10.9 |  | 8.3 | > 1.2 |  |  | 422 | 15 | 9 | 192 |  |  | < 4 | < 4 | 258 | < 2 | < 0.05 | 1.52 | 0.29 | < 0.06 | < 0.04 | < 3 | [5 empty] | 0.28
2009-02-24 | 248 |  | > 7 |  | 14.2 | 10 | 8.2 | > 1.2 |  | < 10 | 421 | 15 | 9 | 192 |  |  | < 4 | < 4 | 236 | < 2 | < 0.05 | 1.37 | 0.22 | < 0.06 | 0.58 | < 3 | [5 empty] | 0.3
2009-04-29 |  |  | < 1 |  | 22.6 | 8.6 | 8.2 | > 1.2 |  | < 10 | 435 | 15 | 8 | 178 |  |  | < 4 | < 4 | 260 | < 2 | < 0.05 | 1.09 | 0.31 | < 0.06 | < 0.04 | < 3 | [5 empty] | 0.32
2009-07-22 |  |  | > 7 |  | 28 | 8 | 8.2 | > 1.2 |  | 3 | 390 | 15 | 8 | 164 |  |  | < 4 | < 4 | 233 | < 2 | < 0.05 | 0.78 | 0.27 | < 0.06 | < 0.04 | < 3 | [5 empty] | 0.28
2009-09-22 | 6 |  | 2 |  | 23.4 | 7.9 | 8.1 | > 1.2 |  | 9 | 401 | 17 | 9 | 176 |  |  | < 4 | < 4 | 232 | < 2 | < 0.05 | 0.92 |  | < 0.06 | < 0.04 | < 3 | [5 empty] | < 0.25
2009-12-08 | 112 |  | < 1 |  | 13.1 | 10.7 | 8 | > 1.2 |  | 6 | 440 | 15 | 8 | 195 |  |  | < 4 | < 4 | 244 | < 2 | < 0.05 |  | < 0.2 | < 0.06 | < 0.04 | [6 empty] | 0.26
2010-01-13 | 185 |  | < 1 |  | 11.1 | 11.2 | 8.4 | > 1.2 |  | 10 | 446 | 15 | 8 |  |  |  | < 4 | < 4 | 250 | < 2 | < 0.05 |  | < 0.2 | < 0.06 | [7 empty] | 0.26
2010-03-09 | 195 |  | > 7 |  | 20 | 10.5 | 8.2 | > 1.2 |  | 10 | 420 | 13 | 8 | 186 |  |  | < 4 | < 4 | 234 | < 2 | < 0.05 | 1.31 | 0.22 | < 0.06 |  | < 3 | [5 empty] | 0.27
2010-06-16 | 44 |  | > 7 |  | 25.5 | 8.3 | 8.2 | > 1.2 |  | < 10 | 400 | 14 | 9 | 175 |  |  | < 4 | < 4 |  | < 2 | < 0.05 | 0.92 | < 0.2 | < 0.05 | < 0.04 | < 3 | [5 empty] | 0.3
2010-11-08 | 254 |  | > 7 |  | 17.5 | 10.3 | 8.2 | > 1.2 |  | < 1 | 411 | 15 | 10 | 179 |  |  | < 4 | < 4 | 228 | < 2 | < 0.05 | 1.2 | < 0.2 | < 0.02 | < 0.04 | < 3 | [5 empty] | 0.32
2011-01-05 | 219 |  | > 7 |  | 13.5 | 10.2 | 8.2 | > 1.2 |  | 8 | 433 | 15 | 9 | 188 |  |  | < 4 | < 4 | 238 | < 2 | < 0.05 | 1.39 | 0.2 | < 0.02 | < 0.04 | < 3 | [5 empty] | 0.29
2011-05-25 |  |  | 13 |  | 28 | 8 | 8.2 | > 1.2 |  |  | 406 | 15 | 9 | 175 |  |  | < 4 | < 4 | 224 | < 2 | < 0.05 | 0.92 | 0.24 | < 0.02 | < 0.04 | 0.68 | [5 empty] | 0.32
2011-08-02 | 160 |  | > 7 |  | 27.8 | 7.7 | 8.3 | > 1.2 |  | 7 | 376 | 16 | 8 | 156 |  |  | < 4 | < 4 | . | < 2 | < 0.05 | 0.61 | 0.25 | < 0.02 | . | 0.61 | [5 empty] | 0.32
2012-01-11 | 184 |  | > 7 |  | 11.7 | 10.7 | 8.2 | > 1.2 | 1 | . | 417 | 15 | 9 | 192 |  |  | . | . | . | 1 | < 0.05 | 1.46 | < 0.2 | < 0.02 |  | < 0.2 | [5 empty] | 0.35
2012-03-21 | 187 |  | 1 |  | 15.6 | 9.2 | 8.1 | > 1.2 | 11 |  | 395 | 14 | 8 | 182 |  |  | 38 |  |  | 3 | < 0.05 | 1.12 | 1.66 | 0.02 | [7 empty] | 0.34
2012-08-06 | 160 |  | 22 |  | 31.5 | 8.9 | 8.3 | > 1.2 | < 1 |  | 368 | 14 | 8 | 158 |  |  | < 4 | < 4 | 220 | 2 | < 0.05 | 0.59 | 0.4 | < 0.02 | [7 empty] | 0.26
2012-09-18 | 135 |  | 2 |  | 25.4 | 8.5 | 8.2 | > 1.2 | 29 |  | 384 | 12 | 7 | 170 |  |  | < 4 | < 4 | 234 | 1 | < 0.05 | 0.86 | 0.2 | < 0.02 | [7 empty] | 0.26
2013-01-08 | 130 |  | < 1 |  | 10.6 | 10.6 | 8.2 | > 1.2 |  | 4 |  | 15 | 9 | 210 |  |  | < 4 | < 4 | 292 | 1 | < 0.05 | 1.45 | 0.21 | < 0.02 |  | 0.21 | [5 empty] | 0.3
2013-05-14 | 1190 |  | 3 |  | 22.1 | 8.9 | 8.5 | > 1.2 |  | 2 | 383 | 14 | 8 | 179 |  |  | < 4 | < 4 | 214 | 2 | < 0.05 | 0.84 | 0.35 | < 0.02 |  | 0.55 | [5 empty] | 0.28
2013-07-22 | 103 |  |  |  | 27.6 | 9.1 | 8.3 | > 1.2 |  | 1 | 369 | 15 | 8 | 161 |  |  | < 4 | < 4 | 198 | 2 | < 0.05 | 0.63 | < 0.2 | < 0.02 |  | 1.24 | [5 empty] | 0.35
2013-09-03 | 91 |  | 8 |  | 30 | 10.1 | 8.3 | > 1.2 |  | 18 | 368 | 17 | 8 | 152 |  |  | < 5 | < 5 | 208 | 2 | 0.06 | 0.64 | 0.22 | < 0.02 |  | 0.98 | [5 empty] | 0.35
2014-02-10 | 138 |  | 46 |  | 12.7 | 10.8 | 8 | > 1.2 |  | 2 | 417 | 16 | 9 | 190 |  |  | < 5 | < 5 |  | 1 | < 0.05 | 1.5 | < 0.2 | < 0.02 |  | 0.46 | [5 empty] | 0.34
2014-05-19 | 88 |  | 70 |  | 22.3 | 9.2 | 8.1 | > 1.2 |  | 4 | 378 | 16 | 8 | 168 |  |  | < 5 | < 5 | 186 | 1 | < 0.05 | 0.74 | 0.28 | < 0.02 |  | 0.86 | [5 empty] | 0.32
2014-07-09 | 109 |  | 11 |  | 28.4 | 8.9 | 7.6 | > 1.2 |  | < 1 | 375 | 16 | 9 | 163 |  |  | 48 | 7 | 222 | 1.66 | 0.0215 | 0.62 | 0.242 | < 0.02 |  | 1.84 | [5 empty] | 0.29
2014-09-15 | 138 |  |  |  | 25 | 9 | 8.3 | > 1.2 |  | 10 | 374 | 15 | 8 | 164 |  |  | < 5 | < 5 |  | 1 | < 0.05 | 0.71 | 0.158 | < 0.02 |  | 0.98 | [5 empty] | 0.27
2015-02-17 | 1094 |  | 14 |  | 13.7 | 10.6 | 8.3 | > 1.2 |  | 2 | 402 | 15 | 9 | 182 |  |  | < 5 | < 5 | 246 | 1 | < 0.05 | 1.06 | 0.21 | < 0.02 |  | 0.37 | [5 empty] | 0.31
2015-04-28 | 90 |  | 1 |  | 18.6 | 10 | 8.2 | > 1.2 |  | 3 | 237 | 16 | 9 | 162 |  |  | < 5 | < 5 | 225 | 2 | < 0.05 | 0.65 | 0.39 | < 0.02 |  | 1.07 | [5 empty] | 0.31
2015-06-16 | 119 |  | < 1 |  | 27.1 | 7.4 | 8.2 | > 1.2 |  | 9 | 371 | 14.9 | 7.3 | 159 |  |  | 1 | < 1 | 206 | 1.74 | < 0.02 |  | 0.119 | < 0.02 |  | 0.915 | [5 empty] | 0.337
2015-09-14 | 103 |  | 5 |  | 25.6 | 9.2 | 8.2 | > 1.2 |  | 2 | 372 | 14.1 | 7.09 | 158 |  |  | < 1 | < 1 | 211 | 1.51 | < 0.02 | 0.669 | 0.184 | < 0.02 |  | 0.672 | < 0.5 |  |  |  |  | 0.276
2016-01-11 |  |  |  |  | 12 | 11 | 8.3 | > 1.2 |  | 2 | 424 | 13.7 | 8.04 | 196 |  |  | < 1 | < 1 | 243 | 0.881 | < 0.02 | 1.25 | 0.14 | < 0.02 |  | < 0.5 | < 0.5 |  |  |  |  | 0.315
2016-04-04 | 187 |  | 24 |  | 22.7 | 10 | 8.2 | > 1.2 |  | < 1 | 416 | 14 | 9 | 181 |  |  | < 5 | < 5 | 236 | 2 | < 0.05 | 0.95 | 0.46 | < 0.02 |  | 0.5 | [5 empty] | 0.29
2016-06-21 | 161 |  | 20 |  | 27.2 | 7.7 | 8.1 | > 1.2 |  | 4 | 387 | 12 | 8 | 164 |  |  | < 5 | < 5 | 276 | 1 | < 0.05 | 0.62 | 0.932 | < 0.02 |  | 1.5 | [5 empty] | 0.29
2016-09-19 | 237 |  | 6 |  | 29.7 | 8.8 | 8.1 | > 1.2 |  | 24 | 396 | 12 | 8 | 167 |  |  | < 5 | < 5 | 206 | 1 |  | 0.76 | 0.28 | < 0.02 |  | 0.47 | [5 empty] | < 0.25
2017-01-23 | 176 |  | 3 |  | 15.1 | 10.4 | 8.1 | > 1.2 |  |  | 429 | 13.9 | 8.75 | 189 |  |  | < 5 | < 5 |  | < 1 | < 0.05 | 1.19 | 0.249 | < 0.02 |  | 0.69 | [5 empty] | 0.271
2017-04-03 | 165 |  | 1 |  | 22.2 | 9.7 | 8 | > 1.2 |  | < 1 | 399 | 13.4 | 7.75 | 152 |  |  | < 5 | < 5 |  | 1 | < 0.05 | 0.92 | < 0.1 | < 0.02 |  | 0.26 | [5 empty] | 0.278
2017-07-17 | 179 |  | 1 |  | 30.5 | 9 | 8.2 | > 1.2 |  | < 10 | 388 | 12 | 7.35 | 166 |  |  | < 5 | < 5 | 202 | 1 | < 0.05 | 1.42 | 0.337 | < 0.02 |  | 0.88 | [5 empty] | 0.256
2017-09-25 | 163 |  | < 1 |  | 24.7 | 8.8 | 8.5 | > 1.2 |  | 240 | 365 | 14.2 | 7.7 | 154 |  |  | < 5 | < 5 | 186 | 2 | < 0.05 | 0.75 | 0.3 | < 0.02 |  | 0.78 | [5 empty] | 0.259
2018-01-08
Average | 250.7662 |  |  |  | 21.6006 | 9.5796 | 8.1177 |  | 5.0313 | 7.2573 |  | 14.0511 | 8.4204 | [5 empty] | 279.6824
Standard |  |  |  |  | 33 | 6 | 6.5 - 9.0 |  | 200 |  |  | 50 | 50 | [5 empty] | 300