## Sheet1
Date | Flow (ft3/sec) | Water Depth (m) | Days Since Last Precip | Air Temp (deg C) | Water Temp. (deg C) | Dissolved Oxygen (mg/l) | PH (S.U.) | Secchi Disc (m) | Fecal Coliform (#/100ml) | E. Coli | Specific Conductance (S/cm) | Chloride (mg/l) | Sulfate (mg/l) | Alkalinity (mg/l) | Total Hardness (mg/l) | BOD (mg/l) | Total Suspended Solids (mg/l) | Volatile Suspended Solids (mg/l) | Total Dissolved Solids (mg/l) | Total Organic Carbon (mg/l) | Ammonia as N (mg/l) | Nitrate + Nitrite (mg/l) | Kjeldahl-N | Total Phosphorus (mg/l) | Ortho-Phosphorus (mg/l) | Chlorophyll-a (ug/l) | Pheophytin-a (ug/l) | Total Calcium (mg/l) | Total Magnesium (mg/l) | Total Potassium (mg/l) | Total Sodium (mg/l) | Total Fluoride (mg/l) | Total Silica (mg/l)
1995-01-24 | 470 |  | 30 |  | 11.7 | 11.3 | 8 | 0.3 | 920 |  | 1040
1995-02-16 | 516 |  | 60 |  | 14.2 | 9.4 | 7.9 | 0.3 | 2200 |  | 1017
1995-03-28 | 3697 |  | 5 |  | 14.4 | 10 | 8.1 | 1.3 | 28 |  | 1194 | 140 | 241 | 126 |  |  | 15 | 3 | 748 | 1 | 0.01 | 0.38 | 0.25 | 0.02 | 0.01 | 1 | 7.93
1995-06-06 | 1535.5 |  | 6 |  | 23 | 13.1 |  | 1 | 180 |  | 1120 | 163 | 261 | 127 |  |  | 6 | 1 | 760 | 1 | 0.04 | 0.19 |  | 0.04 | 0.01 | 1 | 1
1995-10-10 |  |  |  |  | 24.5 | 9.6 | 8.3 | 1 | 24 |  | 1186 | 162 | 245 | 119 |  |  | 2 | 1 | 668 | 3 | 0.03 | 0.19 | 0.26 | 0.03 | 0.02 | 1 | 2.82 | 77.1 | 24.5
1996-01-23 | 745.14 |  |  |  | 14.3 | 14.4 | 8.5 | > 1 | 22 |  | 1159 | 162 | 235 | 123 |  |  | 1 | 1 | 676 | 3 | 0.05 | 0.363 | 0.35 | 0.01 | < 0.1 | 1 | 1 | 76.8 | 24
1996-02-20 |  |  |  |  | 4.5
1996-03-05 | 985.28 |  |  |  | 17.93 | 12.54 | 8.33 |  | 90 |  | 1312 | 186 | 262 | 137 |  |  | 3 | 1 | 756 | 1 | 0.08 | 0.454 | 0.39 | 0.05 | < 0.1 | 1 | 1 | 83.5 | 25.6
1996-06-25 | 3252.48 |  | > 10 |  | 22.8 | 7.1 | 7.8 | > 1 | 125 |  | 1301 | 190 | 269 | 126 |  |  | 9 | 1 | 800 | 4 | 0.02 | 0.27 | 0.34 | 0.02 | < 0.1 | 2.59 | 1 | 78.3 | 26.7
1996-10-09 | 696 |  | > 10 |  | 23.99 | 7.68 | 7.91 |  | 20 |  | 1160
1997-01-28 | 1338.426 |  | > 10 |  | 9.4 | 13.5 | 8.4 | > 1 | 30 |  | 1095 | 131 | 201 | 132 |  |  | 14 | 1 | 672 | 1 | 0.06 | 0.668 | 0.43 | 0.04 | 0.7 | 1 | 1
1997-02-19 | 893.4612 |  | > 7 |  | 14 | 8.2 | 7.9 | 0.8 | 267 |  | 1038 | 139 | 210 | 148 |  | 5 | 64 | 22 | 700 | 1.8 | 0.244 |  |  | 0.425
1997-03-26 | 494.4054 |  |  |  | 17.4 | 19.9 | 8.7 |  | 6 |  | 1077 | 142 | 210 | 128 |  |  | 2 | 1 | 612 | 1 | 0.02 | 0.54 | 0.28 | 0.01 | 0.06 | 1 | 1 | 77.3 | 20.4
1997-04-17 | 1712.7615 |  | 12 |  | 16.9 | 9.3 | 7.9 | > 1 | 541 |  | 1108 | 137 | 195 | 142 |  | 2 | 6 | 6 | 728 | 1.8 | 0.244 |  |  | 4.52
1997-05-28 | 911.1185 |  | 1 |  | 19.4 | 6 | 7.5 | 0.25 |  |  | 1024 | 149 | 206 | 138 |  | 4 | 90 | 18 | 636 | 3.4 | 0.244 |  |  | 0.295
1997-06-03 | 836.9577 |  | 5 |  | 21.3 | 12.1 | 7.7 | 1 | 324 |  | 1100 | 129 | 194 | 144 |  |  | 6 | 1 | 812 | 1 | 0.05 | 0.599 | 0.34 | 0.03 | 0.06 | 1 | 1 | 87.7 | 21.6
1997-07-16 | 688.6361 |  | 25 |  | 21 | 5.9 | 7.7 | > 1 | 21 |  | 1167 | 162 | 206 | 144 |  | 4 |  |  | 700 | 2.4 | 0.13 |  |  | 0.13
1997-08-20 | 685.1046 |  | 30 |  | 21 | 5.5 | 7.8 | > 1 | 173 |  | 1088 | 162 | 205 | 168 |  | 6 |  | 24 | 744 | 1.7
1997-09-23 | 1236.0134 |  |  |  | 27.3 | 13.1 | 8.3 |  | 18 |  | 1156 | 144 | 204 | 131 |  |  | 2 | 1 | 680 | 4 | 0.05 | 1.24 | 0.42 | 0.02 | 0.06 | 1 | 1
1997-11-19 | 674.5102 |  |  |  | 16 | 5.5 | 7.7 |  | 420 |  | 1040 | 142 | 195 | 136 |  |  | 6 |  | 672 | 2.6
1997-12-02 |  |  |  |  | 15.9 | 10.9 | 8.2 |  | 45 |  | 1080 | 144 | 217 |  |  |  | 2 | 1 | 644 | 4 | 0.05 | 0.281 | 0.21 | 0.02 | 0.06 | 1 | 1
1998-01-21 | 812.2374 |  | > 10 |  | 13.8 | 9 | 7.8 | > 1 | 2250 |  | 505 | 142 | 200 | 144 |  | 2 | 6 |  | 642 | 2.6 | 0.564 |  |  | 1.5
1998-02-18 | 685.1046 |  |  |  | 13.8 | 5.9 | 7.8 | 1 | 795 |  | 1032 | 220 | 118 | 150 |  | 2 |  |  | 565 | 2 | 0.244 |  |  | 1.4
1998-03-03 | 565.0347 |  |  |  | 16.3 | 11.8 | 8.3 | 1.5 | 22 |  | 850 | 132 | 209 | 130 |  |  | 3 | 1 | 708 | 2 | 0.06 | 0.27 | 0.4 | 0.04 | 0.01 | 3.26 | 1
1998-04-15 | 812.2374 |  | > 10 |  | 20.5 | 6.2 | 7.9 | > 1 | 205 |  | 1125 | 141 | 196 | 140 |  | 2 | 4 |  | 700 | 2.5 | 0.196 |  |  | 2.8
1998-05-20 | 4414.3337 |  |  |  | 20.2 | 9.9 | 7.9 | > 0.8 | 125 |  | 1237 | 153 | 209 | 124 |  | 0.275 | 11 |  | 714 | 2.5 | 0.275 |  |  | 4.6
1998-06-16 | 89.3461 |  |  |  | 23 | 7 | 7.8 | > 1.5 | 68 |  | 1184 | 169 | 219 | 126 |  |  | 3 | 1 | 754 | 3 | 0.05 | 0.23 | 0.22 | 0.01 | 0.06 | 1 | 1
1998-07-14 | 1341.9575 |  | 10 |  | 26 | 5.8 | 7.7 | > 0.8 | 49 |  | 1173 | 150 | 202 | 116 |  | 2 | 7 | 3 | 710 | 2.5 | 0.275 |  |  | 3.8
1998-09-29 | 388.4614 |  | 17 |  | 26 | 6.1 | 7.3 | > 1 | 125 |  | 700 | 64 | 103 | 140 |  | 2 | 11 |  | 431 | 2.7 | 0.275 |  |  | 5.4
1998-10-27 |  |  |  |  | 22.3 | 8.7 | 8 | > 1 | 32 |  | 888
1998-11-18 | 1108.8806 |  | 4 |  | 20.8 | 7.2 | 8.1 | > 1 | 690 |  | 885 | 69 | 141 | 144 |  | 2 | 13 |  | 577 | 2 | 0.28 |  |  | 5.7
1998-12-09 | 1211.2932 |  | 25 |  | 16 | 9.25 | 7.55 | > 1 | 800 |  | 965 | 79 | 157 | 160 |  | 2 | 21 |  | 641 |  | 0.31 |  |  | 5.6
1999-01-28 |  |  |  |  | 16.8 | 9.1 | 7.8 | > 1 | 73 |  | 910 | 91.4 | 143 |  |  |  | 12 | 3 | 500 | 2 | 0.13 | 0.73 | 0.31 | 0.07 | 0.06 | 1.11 | 1
1999-02-23 | 1659.7895 |  | > 10 |  | 15.9 | 12.1 | 7.9 | > 1 | 303 |  | 967 | 131 | 184 | 144 |  | 2 | 5 |  | 610 |  | 0.28 |  |  | 5.07
1999-03-24 |  |  |  |  | 19.1 | 9.5 | 7.7 | > 1 | 264 |  | 1003
1999-04-21 | 58.4 |  |  |  | 18.3 | 9 | 7.8 | 1 | 1061 |  | 1015 | 141 | 193 | 138 |  |  |  |  | 622 | 5
1999-05-18 | 759 |  | 20 |  | 22.6 | 10.5 | 8.04 | < 1 | 893 |  | 935 | 123 | 168 | 148 |  | 3 | 14 |  | 607 | 4.6 | 0.156 |  |  | 1.35
1999-06-29 |  |  |  |  | 26.1 | 9.9 | 8.2 | 1.5 | 106 |  | 999 | 117 | 167 | 139 |  |  | 3 | 1 | 592 | 4 | 0.05 | 0.28 | 0.16 | 0.02 | 0.06 | 1.86 | 1
1999-07-28 | 399.0558 |  |  |  | 26 | 7.5 | 7.4 |  | 368 |  | 873
1999-08-17 | 621.5382 |  |  |  | 27 | 9.5 | 5 |  | 185 |  | 966
1999-10-05 |  |  |  |  | 25.3 | 7.2 | 8 |  | 37 |  | 937
1999-11-16 | 454.4998 | 0.6 | > 5 |  | 20.1 | 8.8 | 8.6 | 0.6 | 69 |  | 907 | 113 | 169 | 133 |  |  | 4 |  | 560 | 3 | 0.3 | 0.3 |  | 0.1 | 0.1
1999-12-09 |  |  |  |  | 15.2 | 9.8 | 8.1 | 0.7 | 112 |  | 936
2000-01-19 | 409.48 | 0.3 | < 30 |  | 15 | 9 | 9.2 | 0.3 | 1206 |  | 891 | 113 | 159 | 135 |  |  | 9 | 7 | 530 | 2 | 0.04 | 0.27 |  | 0.07 | 0.1 | 3.4
2000-02-16 | 300.5 | 0.5 | > 7 |  | 16.5 | 10.4 | 8.2 | 0.3 | 1400 |  | 995 | 126 | 184 | 142 |  |  | 6 | 6 | 610 | 3 | 0.22 | 0.38 |  | 0.1 | 0.1 | 3.3
2000-03-21 |  |  | > 7 |  | 18.1 | 9.6 | 8.1 | > 0.5 | 716 |  | 1012 | 127 | 198 | 127 |  |  | 11 | 4 | 558 | 3 | < 0.05 | 0.27 | 0.41 | < 0.05 | < 0.06 | < 1
2000-04-18 | 176.6 | 0.5 | > 7 |  | 20 | 8 | 10 | 0.5 | 473 |  | 957 | 129 | 187 |  |  |  | 4 | 4 | 600 | 3 | 0.1 | 0.38 |  | 0.1 | 0.1 | 3.3
2000-05-16 | 6579 | 0.9 | > 7 |  | 20.9 | 7.7 | 8.9 | 0.9 | 3 |  | 1049 | 146 | 202 |  |  |  | 12 | 8 | 740 | 3 | 0.43 | 0.3 |  | 0.1 | 0.1 | 3.3
2000-06-20 | [11 empty] | 132 | 190 | 126 |  |  | 15 | 3 | 768 | 2 | < 0.05 | 0.28 | 0.29 | < 0.05 | < 0.06 | 1.19 | < 1
2000-07-18 | 847.6 | 0.3 | > 7 | 36 | 25.3 | 10.9 | 7.9 | > 0.3 | 54 |  | 1047 | 141 | 201 | [5 empty] | 650 | 2 |  | 0.2
2000-08-15 | 1873.9 | 0.6 | > 7 | 28 | 25.9 | 6.1 | 7.9 | > 0.6 | 236 |  | 1059 | 131 | 193 | 121 |  |  | 15 |  | 640 | 2 |  | 0.2
2000-09-19 | 1405.5 | 0.6 | > 7 | 30 | 25.6 | 7.5 | 7.4 | > 0.6 | 53 |  | 940 | 126 | 191 | 124 |  |  |  |  | 680 | 3 |  | 0.3
2000-10-05 | 1105 |  | > 7 |  | 25.6 | 9.6 | 8.1 | > 1 | 18 |  | 1001 | 116 | 186 | 114 |  |  | < 1 | < 1 | 638 | 2 | < 0.05 | 0.24 | 0.34 | < 0.05 | < 0.06 | < 1 | 2.94
2000-11-28 | 1303.1 | 0.5 | > 7 | 23 | 17.1 | 11.94 | 7.61 | > 0.5 | 773 |  | 900 | 108 | 149 | 127 |  |  | 4 | 2 | 571 | 1.2 | 0.2 | 0.41 |  | 0.07 | < 0.01 | < 3
2000-12-06 | 1165.3 |  | 4 |  | 15 | 12.8 | 8.3 | > 1 | 400 |  | 911 | 102 | 173 | 143 |  |  | 3 | 1 | 590 | 3 | 0.16 | 0.67 | 0.53 | 0.09 | < 0.06 | < 1 | < 1
2001-01-24 | 456 | 0.6 | > 7 | 12.9 | 12.3 | 10.1 | 8.1 | 0.6 |  |  | 1018 | 110 | 162 | 131 |  |  | 2 | < 1 | 587 | 1.5 | 0.1 | 0.53 |  | 0.1 | 0.1 | < 3
2001-02-21 | 565 | 0.6 | > 7 | 27 | 15.3 | 11.7 | 7.74 | 0.6 | 3200 |  | 1052 | 130 | 168 | 143 |  |  | 2 | < 1 | 647 | 1.2 | 0.3 | 0.54 |  | 0.1 | 0.1 | < 3
2001-03-15 | [11 empty] | 125 | 193 | 144 |  |  | 3 | < 1 | 584 | 2 | 0.08 | 0.55 | 0.43 | < 0.05 | < 0.06 | < 1 | 2.02
2001-04-18 | 1706 | 0.6 | > 7 | 19 | 16.1 | 11 | 7.88 | > 0.6 | 740 |  | 901 | 115 | 154 | 134 |  |  | 6 | 1 | 624 | < 1 | 0.1 | 0.55 |  | < 0.05 | < 0.05 | < 3
2001-05-15 | 3118 | 0.6 | > 7 | 37 | 19.7 | 11.6 | 7.8 | > 0.6 | 206 |  | 1062 | 120 | 122 | 133 |  |  | 4 | < 1 | 583 | 2 | < 0.1 | 0.48 |  | < 0.05 | < 0.05 | < 3
2001-06-21 | 2200 |  | > 5 |  | 21.1 | 8.3 | 7.8 | > 1.5 | 52 |  | 1050
2001-07-25 | 830 | 0.6 | > 7 | 36 | 24.3 | 8.4 | 7.8 | > 0.6 | 36 |  | 1095 | 120 | 160 | 137 |  |  | 2 | < 1 | 644 | 1.8 | 0.1 | 0.28 |  |  | < 0.03 | < 3
2001-08-15 | 1059 | 0.8 | > 7 | 36 | 26.6 | 8.14 | 8.05 | > 0.8 | 85.7 |  | 1036 | 122 | 188 | 127 |  |  | 6 | 4 | 581 | 2.2 | < 0.02 | 0.35 |  | 0.18 | < 0.04 | < 3.3
2001-09-26 | 22.8 | 1.2 | > 7 | 27 | 24.4 | 7.9 | 7.41 | > 1.2 | 133 | 34.5 | 960 | 118 | 165 | 115 |  |  | 4 | < 4 | 566 | 4.4 | < 0.02 | 0.32 |  | 0.07 | 0.07 | < 3.3
2001-10-01 | 688 | 1.5 | > 7 |  | 24.1 | 10.4 | 8.4 | > 1.5 | 113 | 12 | 932 | 108 | 175 | 119 |  |  | 5 | 1 | 562 | 2 | 0.1 | 0.31 | 0.33 | 0.08 | < 0.06 | < 1 | 2.94 |  |  |  |  | 0.62
2001-11-14 | 901 |  | > 7 | 23 | 20.2 | 7.58 | 7.43 | 1 | 886 | 501.2 | 964 | 114 | 160 | 133 |  |  | 8 | < 4 | 630 | 1.2 | < 0.02 | 0.43 |  | 0.09 | 0.05 | < 3.3
2001-12-04 | 236 |  | 2 |  | 18.3 | 8.5 | 8.1 | 0.7 | > 240 | 1011 | 944 | 102 | 168 | 128 |  |  | 4 | < 1 | 582 | 2 | 0.11 | 0.39 | 0.34 | 0.07 | < 0.06 | < 1 | 2.56 |  |  |  |  | 0.63
2002-01-10 | 809 | 0.6 | > 7 | 22 | 14.6 | 11.7 | 7.36 | 0.6 | 237 | 154 | 898 | 106 | 161 | 132 |  |  | 4 | < 4 | 539 | 1.9 | < 0.02 | 0.41 |  | 0.07 | < 0.04 | < 10 |  | 72 | 21 | 5.9 | 100 |  | 18.2
2002-02-26 | 865 | 0.6 | > 7 | 13 | 12.5 | 11.48 | 8.45 | 0.6 | 46 | 81.6 | 953 | 108 | 141 | 147 |  |  | 4 | < 4 | 589 | 2.4 | < 0.02 | 0.46 |  | < 0.06 | < 0.04 | < 10 |  | 69 | 19 | 4.6 | 91 |  | 2.8
2002-03-26 | 995 |  | > 7 |  | 14.9 | 11.7 | 8.2 | > 1 | 42 | 38.8 | 969 | 115 | 169 | 135 |  |  | 1 | < 1 | 580 | 2 | 0.09 | 0.37 | 0.44 | < 0.05 | < 0.06 | < 1 | 2.19 |  |  |  |  | 0.63
2002-04-10 | 1723 | 0.6 | > 7 | 29 | 14.7 | 5.73 | 8.85 | > 0.6 | 128 | 142 | 1089 | 114 | 144 | 160 |  |  | < 4 | < 4 |  | 2.9 | 0.1 | 0.49 |  | < 0.06 | < 0.04 | < 10 |  | 74 | 21 | < 5 | 99 |  | 8.8
2002-05-14 | 3503 | 0.9 | 4 | 26 | 17.9 | 9.19 | 7.61 | 0.9 | 33 | 54.6 | 1060 | 132 | 168 | 143 |  |  | 8 | 4 | 621 | 3.8 | < 0.2 | 0.38 |  | < 0.06 | < 0.04 | < 10 |  | 74 | 23 | 5.8 | 120 |  | 15.5
2002-06-19 | 1507 |  | > 7 |  | 22.6 | 7.6 | 7.9 | > 1 | > 808 | 456.9 | 1003 | 124 | 169 | 140 |  |  | 2 | < 1 | 656 | 2 | 0.05 | 0.41 | 0.4 | < 0.05 | < 0.06 | [6 empty] | 0.64
2002-07-10 | 1017 | 0.6 | > 7 | 32 | 23.7 | 6.9 | 7.58 | > 0.6 | 115 | 154.1 | 1020 | 117 | 123 | 141 |  |  | 5 | < 4 | 582 | 2.27 | < 0.02 | 0.34 |  | < 0.06 | < 0.04 | < 10 |  | 71 | 21 | 5.1 | 100 |  | 22
2002-08-13 | 1529 | 0.6 | > 7 | 34 | 26.2 | 6.59 | 7.66 | 0.6 | 76 | 30.1 | 974 | 145 | 141 | 105 |  |  | 5 | < 4 | 527 | < 2 | < 0.02 | 0.36 |  | 0.13 | 0.08 | < 10 |  | 70 | 21 | < 5 | 98 |  | 16.3
2002-09-10 | 766 | 0.6 | > 7 | 25 | 25 | 6.62 | 7.66 | > 0.6 | 144 | 25.5 | 963 | 123 | 149 | 147 |  |  | < 4 | < 4 | 534 | 2 | 0.1 |  |  | 0.09 | < 0.04 | < 10 |  | 65 | 20 | < 5 | 100 |  | 18.5
2002-10-28 | 702 |  | 1 |  | 24 | 9.8 | 8 | 1 |  |  | 892 | 100 | 166 | 130 |  |  | 15 | 1 | 538 | 2 | 0.08 | 0.6 | 0.32 | 0.07 | < 0.06 | < 1 | 1.5 |  |  |  |  | 0.58
2002-11-13 | 565 | 0.6 | > 7 | 26 | 18.7 | 11.16 | 7.99 | 0.6 | 320 | 331 | 898 | 96 | 145 | 135 |  |  | 4 | < 4 | 525 | < 2 | < 0.02 | 0.7 |  | 0.11 | 0.1 | < 10 |  | 76 | 19 | < 5 | 85 |  | 8.2
2002-12-03 | [11 empty] | 99 | 163 | 134 |  |  | 4 |  | 522 | 2 | 0.14 | 0.58 | 0.46 | 0.12 | 0.08 | 1.19 | < 1 | 71.4 | 17.2 |  | < 1 | 0.62
2003-01-15 | 819.3 | 0.4 | > 7 | 13 | 10.3 | 10.5 | 7.6 | > 0.5 | 900 |  | 947 | 110 | 176 | 146 |  |  | 5 | 1 | 625 | 2.7 | < 0.02 | 0.7 |  | 0.23 | 0.1 | < 3 |  | 96 | 23 | 6.4 | 110 |  | 12.4
2003-02-12 | 703 | 0.5 | > 7 | 16.1 | 25 | 10.9 | 7.63 | > 0.6 | 679 | 913 | 957 | 103 | 248 | 152 |  |  | 4 | < 4 | 571 | < 2 | < 0.02 | 2.1 |  | 0.12 | < 0.04 | < 10 |  | 80 | 20 | < 5 | 90 |  | 17.1
2003-03-04 | 709.7 |  | > 7 |  | 16.8 | 10.5 | 8.1 |  |  | 236 | 909 | 100 | 154 | 140 |  |  | 10 | 2 | 550 | 2 | 0.37 | 0.55 | 0.74 | 0.13 | 0.1 | 2.67 | 2.56 | 74.4 | 17.4 |  |  | 0.58
2003-04-09 | 653 | 0.6 | 3 | 17.4 | 20 | 10.73 | 7.57 | 0.6 | 126 | 649 | 963 | 146 | 342 | 143 |  |  | 4 | < 4 | 510 | 2.7 | 0.3 | 0.52 |  | 0.09 | 0.06 | < 10 |  | 78.1 | 17.8 | 19.1 | 80.6 |  | 11.3
2003-05-14 | 3355 | 0.97 | > 7 | 19 | 37.2 | 10.19 | 8.14 | 0.8 | 56 | 31.1 | 1013 | 112 | 143 | 149 |  |  | 13 | 7 | 575 | 8.1 | 0.2 | 0.35 |  | < 0.06 | < 0.04 | < 10 |  | 290 | 20.5 | 5.87 | 198 |  | 13.9
2003-06-17 | 886.3 |  | 4 |  | 25.4 | 11.8 | 8.4 | > 1 | 188 | 61.2 | 945 | 111 | 155 | 140 |  |  | 7 | 1 | 592 | 2 | 0.12 | 0.48 | 1.63 | 0.1 | 0.06 | < 1 | < 1 | 71.2 | 18.6 | 3.65 | 79.6 | 0.6
2003-07-22 | 649.8 | 0.8 | 5 | 29.4 | 27.9 | 7.57 | 8.12 | 0.8 | 142 | 130 | 918 | 74 | 106 | 165 |  |  | 10 | 1 | 526 | 10.5 | 0.6 | < 0.02 |  | 0.12 | 0.12 | < 3 |  | 72 | 17.8 | 4.35 | 91 |  | 15.2
2003-08-13 | 1398 | 0.8 | 1 | 29 | 22.9 | 7.75 | 7.79 | 0.8 | 260 | 397 | 937 | 55.8 | 68.6 | 144 |  |  | 7 | < 4 | 512 | 3 | 0.1 | < 0.04 |  | 0.11 | 0.08 | < 10 |  | 72.5 | 19.4 | 5.37 | 103 |  | 15.6
2003-09-10 | 809 | 0.9 | 7 | 26.3 | 31 | 8.24 | 7.84 | 0.9 | 243 | 325 | 880 | 117 | 162 | 134 |  |  | 2 | 1 | 574 | 3.3 | 0.1 | 0.05 |  | 0.11 | 0.08 | < 3 |  | 75.2 | 19.1 | 5.1 | 98.6 |  | 18.3
2003-10-27 | 102 |  | > 10 |  | 19.4 | 12.9 | 9 | > 1 |  | 120 | 813 | 84 | 134 | 134 |  |  | 14 | 1 |  | 2 | 0.19 | 0.54 | 0.57 | 0.09 | 0.08 | 1.07 | < 1 | 72.6 | 15.8 | 3.64 | 67.1 | 0.56
2003-11-13 | 1201 | 0.6 | > 7 | 24 | 22.4 | 9.28 | 8.06 | > 0.6 | 370 | 12.4 | 840 | 67 | 100 | 144 |  |  | 3 | < 1 | 477 | 3.8 | 0.1 | 3.93 |  | 0.06 |  | < 3 |  | 68 | 14 | 6 | 66 |  | 10
2003-12-04 | [11 empty] | 84 | 137 | 134 |  |  | 7 | 1 | 498 | 2 | 0.23 | 0.41 | 0.55 | 0.08 | < 0.06 | < 1 | 5.9 | 71.3 | 16 | 3.54 | 70.5 | 0.55
2004-01-28 | 692.2 | 0.5 | 3 | 6.9 | 11.9 | 10.24 | 7.47 | 0.3 | 248 | > 2419 | 721 | 40 | 59 | 147 |  |  | 3 | 2 | 536 | 3.7 | < 0.02 | < 0.02 |  | 0.13 | 0.09 | < 3 |  | 75 | 16 | 4 | 75 |  | 13.4
2004-02-19 | 660.4 | 0.8 | > 7 | 24 | 17.3 | 12.8 | 8.36 | 0.3 | 429 | > 2419 | 673 | 91 | 137 | 143 |  |  | 16 | 97 | 517 | 3.6 | 0.1 | 0.5 |  | 0.1 | 0.1 | < 3 |  | 72 | 2 | 5 | 72 |  | 2.8
2004-03-22 | 459.1 |  | 3 |  | 18.7 | 12.4 | 8.3 | 1 | 110 | 15.5 | 824 | 83 | 141 | 150 |  |  | 26 | 4 | 508 | 2 | 0.22 | 0.55 | 0.55 | 0.07 | 0.1 | 1.78 | 2.95 | 79.8 | 16.2 | 3.64 | 67.2 | 0.53
2004-04-27 | 551 | 0.8 | > 7 | 27 | 22.6 | 6.94 | 7.99 | > 0.6 | 667 | > 2419.2 | 857 | 78 | 110 | 147 |  |  | 33 | 4 | 765 | 7 | 0.4 | 0.3 |  | 1.1 | 1.1 | < 5 | [6 empty] | 12.8
2004-05-25 | 664 | 0.8 | > 7 | 29 | 23.3 | 7.8 | 7.92 | > 0.6 | 687 | 533.5 | 889 | 88 | 105 | 147 |  |  | 13 | 6 | 490 | 2.8 | 0.2 | 0.41 |  | 0.81 | 0.41 | < 3 |  | 75 | 15 | 4 | 75 |  | 10.7
2004-06-21 | 469.7 |  | > 10 |  | 26.3 | 9.2 | 8.1 | 1 |  |  | 852 | 87 | 141 | 147 |  |  | 6 | < 1 | 540 | 2 | 0.2 | 0.43 | 0.5 | 0.14 | 0.12 | < 1 | < 1 |  |  |  |  | 0.52
2004-07-14 | 696 | 0.8 | > 7 | 31 | 24.6 | 7.6 | 8 | 0.6 | 243 | 726 | 873 | 73 | 76 | 151 |  |  | 16 | 10 | 1164 | 3 | 0.2 |  |  | 0.14 | 0.12 | < 3 |  | 77 | 16 | 4 | 76 |  | 14
2004-08-11 | 639 | 0.8 | > 7 | 33 | 25.3 | 6.78 | 7.97 | > 0.6 | 340 | 2419 | 799 | 70 | 118 | 150 |  |  | 18 | 4 | 563 | 3.2 | 0.2 |  |  | 0.09 | 0.04 | < 3 |  | 72 | 14 | 4 | 67 |  | 10.7
2004-09-14 | 766.3 | 0.8 | > 7 | 33 | 25.6 | 7.43 | 8.04 | > 0.6 | 51.8 | 34.1 | 770 | 96 | 97 | 156 |  |  | 5 | 1 | 526 | 3.7 | 0.11 | 5 |  | 0.13 | 0.13 | < 3 |  | 73 | 14.9 | 3.8 | 72 |  | 13.8
2004-10-18 | 476.7 |  | > 10 |  | 24.2 | 11.9 | 8.2 | 1.1 |  | 10.4 | 840 | 94 | 150 | 145 |  |  | 5 | < 1 | 552 | 2 | 0.17 | 0.11 | 0.44 | 0.1 | < 0.06 | [6 empty] | 0.57
2004-11-10 | 759.3 | 0.8 | > 7 | 28 | 21.3 | 12 | 8.47 | 1.1 | 447 | 388 | 819 | 146 | 262 | 170 |  |  | 10 | 3 | 688 | 3.5 | 0.2 | 1.2 |  | 0.13 | 0.09 | 4 |  | 76.5 | 14 | 3.8 | 68.6 |  | 12
2004-11-30 | 476.7 |  | 7 |  | 16.3 | 11.1 | 8.1 | 1 |  | 658.6 | 865 | 90 | 149 | 159 |  |  | 13 | 2 | 518 | 2 | 0.26 | 0.58 | 0.56 | 0.07 | < 0.06 | < 10 | < 5 |  |  |  |  | 0.52
2005-01-11 | 1727 | 0.5 | > 7 | 22 | 16.4 | 10.6 | 8.27 | 0.5 | 1080 | > 2419 | 952 | 105 | 158 | 162 |  |  | 5 | 2 |  | 4 |  |  |  | 0.07 | < 0.04 |  |  | 67.9 | 13.5 | 4.02 | 78.3 |  | 13.2
2005-02-09 | 3143 | 0.5 | > 7 | 15 | 15.6 | 8.25 |  | 0.5 | 6500 | 1732 | 839 | 81 | 208 | 166 |  |  | 12 | 2 | 598 | 3.7 | < 0.02 | 1.2 |  | 0.2 |  |  |  | 70.6 | 13.4 | 3.6 | 65.9 |  | 12.9
2005-02-28 | 1811.6 |  | 3 |  | 16.5 | 9 | 7.9 | > 1.2 |  |  | 937 | 108 | 162 |  |  |  | 7 | 2 | 568 | 0.05 | 0.12 |  | 0.45 | 0.06 |  | < 10 | < 5 |  |  |  |  | 0.5
2005-04-26 | 2104.75 | 0.5 | > 7 | 31 | 19.6 | 14.6 | 8.7 | 0.5 | 74 | 150 | 796
2005-05-10 | 3168 | 0.5 | > 7 | 28 | 19.2 | 9.36 | 7.95 | 0.5 | 1860 | 1733 | 1020 | 103 | 156 | 138 |  |  | 0 | 4 | 551 | 2.3 | < 0.1 | < 0.02 |  | 1.43 |  | < 3 |  | 77.4 | 16.1 | 4.4 | 88 |  | 13.6
2005-06-08 | 179.8 |  | > 10 |  | 20.77 | 10.2 | 8.02 |  |  | 1011.1 | 880 | 100 | 149 | 150 |  |  | < 4 | < 4 | 540 | 2 | 0.12 | 0.42 | 0.39 | < 0.06 | < 0.04 | < 10 | < 5 |  |  |  |  | 0.47
2005-07-13 | 696 | 0.6 | > 7 | 36 | 21.6 | 60.2 | 8.1 | 0.6 | 160 | 98.4 | 833 | 102 | < 1 | 177 |  |  | 1 | 2 | 558 | 3.2 | < 0.02 | 0.3 |  | 0.98 |  | 1.1 |  | 31.5 | 13.6 | 5.9 | 48.5 |  | 5.03
2005-08-22 | 636 | 1.1 |  | 34 | 22.2 | 9.76 | 8.07 | 0.9 | 44 | 37.3 | 904 | 86 | 121 | 151 |  |  |  | 3 | 512 | 6 | 0.02 | 0.28 |  | 0.096 |  | 3.6 |  | 77.5 | 17.4 | 4.76 | 76.6 |  | 12.9
2005-09-14 | 918.2 | 1 | < 7 | 33 | 21.3 | 8.14 | 8.01 | 0.9 |  | 52.1 | 952 | 105 | 945 | 149 |  |  | 2 | 3 | 541 | 7 | < 0.1 | 0.12 |  | < 0.1 |  | 1.1 |  | 8.45 | 1.87 | 2.5 | 8.5 |  | 14.8
2005-10-27 | 844 |  | 3 |  | 20.1 | 7.2 | 6.9 | > 0.3 |  | 960 | 882 | 98 | 153 | 151 |  |  | 31 | < 4 | 624 | < 2 | 0.08 |  | 0.45 | 0.07 | 0.05 | < 10 | < 5 |  |  |  |  | 0.54
2005-11-17 | 2122.4 | 1 | > 7 | 17 | 17.8 | 9.95 | 8.15 | 0.9 | 8.2 | 145 | 822 | 82.2 | 128 | 147 |  |  | 7 | 4 | 501 | 2.41 | 0.137 | 0.3461 |  | 0.0448 |  | 2.16 | < 2 | 71.7 | 17.4 | 3.69 | 79.3 |  | 15.2
2005-12-12 | 1773 |  | 5 |  | 15.2 | 9.1 | 8.1 | > 1 |  | 690 | 850 | 96 | 142 | 131 |  |  | < 4 | < 4 | 506 | 2 | 0.21 | 0.38 | 0.55 | 0.08 | 0.05 | < 10 | < 5 |  |  |  |  | 0.52
2006-01-25 | 657 | 0.7 | > 7 | 17 | 13.9 | 8.95 | 8.48 | 0.9 | 660 | 866 | 963 | 100 | 146 | 139 |  |  | 2 | 1 | 548 | 2.41 | 0.158 | 0.44 |  | 0.05 |  | 1.82 | < 2 | 73.1 | 18 | 3.7 | 82.6 |  | 14
2006-02-22 | 2221 | 0.7 | > 7 | 21 | 11.5 |  | 7.58 | 0.7 |  |  | 911 | 75.1 | 112 | 138 |  |  | 3 | 3 | 508 | 2.98 | 0.256 | 0.36 |  | 0.134 |  | 2.51 |  | 75.8 | 18.5 | 3.86 | 83.7 |  | 15
2006-03-15 | 2055 |  | > 7 |  | 14.3 | 11.6 | 8.2 | > 1.5 |  | 250 | 937 | 118 | 166 | 133 |  |  | < 4 | < 4 | 554 | 2 | < 0.05 | 0.29 | 0.31 | 0.08 | 0.06 | < 10 | < 5 |  |  |  |  | 0.59
2006-04-11 | 1695 | 0.6 | > 7 | 27 | 17.6 | 10.9 | 8.01 | 0.6 |  |  | 873 |  |  | 136 |  |  | 2 | 2 | 519 | 2.88 | 0.112 | 0.3 |  | 0.025 |  | 1.5 | < 2 | 76.1 | 19.7 | 3.95 | 89.4 |  | 13.7
2006-05-09 | 3433 | 1.1 | 4 | 28.5 | 18.9 | 14.3 | 8.44 | 1.1 | 153 | 649 | 978 | 83.2 | 131 | 131 |  |  | < 1 | < 1 | 526 | 2.29 | 0.037 | 0.25 |  | 0.005 |  | 1.11 | < 3 | 74.4 | 19.4 | 3.81 | 90.5 |  | 13.7
2006-06-28 | 2048 |  | 3 |  | 20.9 | 10.1 | 8.1 | > 0.3 |  | 47 | 916 | 111 | 155 | 136 |  |  | 6 | < 4 | 582 | 3 |  | .16.16 | 0.37 | 0.07 |  | < 3 | [5 empty] | 0.59
2006-08-23 | 487 | 0.9 | > 7 | 30 | 22.7 | 7.6 | 8.19 | 0.7 | 227 | 81.3 | 961
2006-09-13 | 943 | 1.3 | 1 | 28 | 23 | 6.72 | 7.85 | 1.2 | 225 | 157 | 1043
2006-11-06 | 805.2 |  | > 7 |  | 20.4 | 6.8 | 7.9 | > 1.5 |  | 830 | 973
2006-11-14 | 702.8 | 1 | > 7 | 27 | 20.1 |  | 8.23 | 1 | 34 | 43 | 784 | 104 | 170 | 130 | 226 | < 5 | 5 | 3 | 570 | 2.2 | 0.199 | 0.266 | 1.6 | 0.099 |  | 1 | < 1 | 75.8 | 18.8 | 4.32 | 89 | 0.61 | 14.3
2006-12-07 | 1956 |  | > 7 |  | 15.6 | 9.3 | 8.1 | > 1.5 |  | > 2420 | 880 | 109 | 172 | 122 |  |  | 36 | 5 | 590 | 2 | 0.12 | 0.29 | 0.47 | 0.07 | < 0.04 | < 3
2007-01-24 | 2041 | 0.8 | < 1 | 8 | 11.8 | 10.2 | 8.37 | 1.2 | 2113 | 2419 | 836 | 114 | 187 | 130 | 318 | < 2 | 5 | < 2 | 572 | 2.26 | 0.286 | 0.496 | 1.39 | 0.087 |  | 4 | 1 | 75.3 | 18.4 | 4.19 | 88.1 | 0.681 | 14.5
2007-02-13 | 516 | 0.7 | > 7 | 18 | 14.9 | 12 | 8.35 | 0.9 | 76.7 | 73.3 | 857 | 155 | 185 | 138 | 280 | < 2 | 10 | 2 | 602 | 3.08 | 0.262 | 0.24 | 1.66 | 0.131 |  | 8 | < 3 | 87.4 | 20.9 | 4.62 | 105 | 0.598 | 14.8
2007-03-28 | 798 |  | 2 |  | 20.5 | 8.7 | 8 | > 1.5 |  | 2420 | 951 | 107 | 170 | 144 |  |  | 22 | < 4 | 544 | 3 | 0.29 | 0.47 | 0.58 | 0.16 | 0.11 | < 3 | [5 empty] | 0.65
2007-04-12 | 1275 | 0.2 | > 7 | 25 | 19.7 | 10.8 | 8.58 | 0.6 | 0.6 | 144 | 912 | 113 | 174 | 138 | 318 | < 2 | 4 | < 2 | 474 | 2.61 | 0.199 | 0.308 | 1.37 | 0.104 |  | < 5 | < 3 | 83.3 | 17.4 | 4.08 | 89.1 | 0.543 | 12.6
2007-05-24 | 9217 | 1 | > 7 | 25 | 18.7 | 7.22 | 7.86 | 1 | 1060 | 333 | 995 | 131 | 206 | 116 | 300 | < 2 | 14 | 2 | 664 | 2.63 | 0.065 | 5.89 | 1.21 | 0.046 |  | < 5 | 4 | 73.2 | 23.4 | 5.2 | 109 | 0.688 | 14
2007-06-11 |  |  |  |  | 24.8 | 10.2 | 7.5 |  |  | > 2419 | 1002 | 112 | 180 | 162 |  |  | 72 | 6 |  | 3 | 0.15 | 0.41 | 0.75 | < 0.06 | 0.07 | < 3 | [5 empty] | 0.55
2007-07-24 | 791 |  | 3 | 30 | 23.3 | 13.2 | 8.5 | > 0.76 | 148 | 155 | 1007 | 132 | 176 | 129 | 328 | < 2 | 3 | 2 | 727 | 2.59 | 0.031 | 0.419 | 0.549 | 0.036 |  | < 5 | < 3 | 70 | 16.7 | 3.72 | 80.2 | 0.569 | 12.1
2007-08-16 | 10347 |  | > 7 | 30 | 23.5 | 8.8 | 8.1 | 0.76 | 68 | 55.6 | 1036 | 112 | 173 | 133 | 265 | < 2 | 8 | 2 | 705 | 2.57 | 0.032 | 0.483 | 0.81 |  |  | < 5 | < 3 | 79.7 | 17.8 | 4.13 | 92.3 | 0.566 | 14.3
2007-09-20 | 565 | 0.7 | > 7 | 28 | 25 |  | 8 | 1 | 276 | 214 | 801 | 101 | 151 | 137 | 255 | < 2 | 2 | 2 | 624 | 2.7 | < 0.1 | 0.301 |  | < 0.05 |  | < 3 | < 3 | 70.5 | 17.3 | 3.84 | 85.2 | 0.534 | 15.2
2007-10-04 | 816 | 0.6 | > 7 |  | 26.4 | 7.8 | 7.9 | 0.3 |  | 10 | 932 | 96 | 156 | 236 |  |  | 21 | < 4 | 560 | 2 | < 0.05 | 0.46 | 0.42 | 0.11 | 0.06 | < 3 | [5 empty] | 0.52
2007-11-29 |  | 0.7 | 4 | 15 | 17 | 10 | 7.8 | 0.91 | 173 | 137 | 836
2007-12-12 | [11 empty] | 95.4 | 162 | 135 | 258 | < 2 | 4 | 4 | 532 | 2.28 | < 0.1 | 0.486 |  | 0.05 |  | < 3 | < 3 | 74.4 | 17.5 | 4.14 | 85.4 | 0.533 | 14.2
2007-12-13 | 745 | 0.6 | 1 |  | 14.9 | 9.1 | 8 | > 1.5 |  | 132 | 971 | 107 | 172 | 134 |  |  | 15 | < 4 | 604 | 2 | < 0.05 | 0.51 |  | 0.06 | < 0.04 | < 3 | [5 empty] | 0.59
2008-01-23 | 1550 | 0.46 | > 7 | 14 | 12.9 | 12.6 | 8.1 | 0.46 | 527 | 1986 | 842 | 95.4 | 156 | 138 | 291 | < 2 | 3 | 3 | 556 | 2.4 | < 0.1 | 0.382 |  | 0.064 |  | < 3 | < 3 | 84.1 | 19.6 | 3.83 | 89.2 | 0.52 | 13.8
2008-02-13 | 1526 | 0.46 | > 7 | 18 | 13.8 | 11.6 | 8.4 | 0.46 | 119 | 1120 | 840 | 109 | 170 | 136 | 247 | < 2 | < 4 | < 4 | 539 | 2.42 | < 0.1 | 0.36 |  | 0.071 |  | < 3 | < 3 | 72.2 | 16.2 | 4.13 | 88.8 | 0.547 | 13.8
2008-03-31 | 1236 |  | > 1.5 |  | 17 | 11.4 | 8.2 | > 1.5 |  | 27 | 990 | 117 | 178 | 124 |  |  | 6 | < 4 | 600 | 4 | < 0.05 | 0.3 | 0.33 | < 0.06 | < 0.04 | 3 | [5 empty] | 0.55
04/24/2008 |  | 1.85 | > 7 | 25 | 17 | 9 | 8.3 | 1.2 | 57 | 52 | 1040 | 134 | 194 | 134 | 280 | < 2 | 7 | 3 | 632 | 2.09 | < 0.1 | 0.207 |  | 0.06 |  | < 3 | < 3 | 76.9 | 21.4 | 4.75 | 105 | 0.575 | 14.6
05/29/2008 | 929 | 0.8 | > 7 | 29 | 22.1 | 11 | 8.4 | 1.1 |  | 38.2 | 1000 | 116 | 178 | 135 | 276 | < 2 | 5 | < 2 | 626 | 2.33 | < 0.1 | 0.309 |  | < 0.05 |  | < 3 | < 3 | 77.8 | 19.8 | 4.39 | 120 | 0.534 | 13.8
2008-07-14 |  | 0.7 | > 7 |  | 26.7 | 11 | 8.4 | > 1.5 |  |  | 994 | 118 | 176 | 129 |  |  | 7 | < 4 | 624 |  | < 0.05 | 0.45 | 0.49 | 0.06 | 0.06 | < 3 |  |  |  |  | 98.2 | 0.57
07/28/2008 |  | 0.9 | > 7 | 33 | 27.6 | 8.5 | 8 | 1.2 | 110 | 107 | 946 | 109 | 170 | 131 | 285 | < 2 | 4 | 2 | 589 | 1.94 | < 0.1 | 0.404 |  | 0.126 |  | < 3 | < 3 | 82.8 | 18.9 | 4.44 | 98.2 | 0.565 | 16.9
08/13/2008 | 830 | 1.5 | > 7 | 33 | 24.2 | 9.5 | 8.2 | 1.4 | 45 | 55.6 | 1020 | 118 | 172 | 142 | 272 | < 2 | < 2 | < 2 | 637 | 1.74 | < 0.1 | 0.375 |  | 0.059 |  | < 3 | < 3 | 78.7 | 18.3 | 4.08 | 97.2 | 0.537 | 15.5
09/30/2008 | 21648 | 2 | > 7 | 27 | 25.4 | 5.9 | 8 | 2 | 1050 | 961 | 872 | 96.4 | 184 |  | 250 |  | 71 | 13 | 557 | 3.81 | < 0.1 |  |  | 0.066 |  | < 3 | < 3 | 70.1 | 18.1 | 4.13 | 96.8 | 0.602
2008-10-13 |  |  | < 1 |  | 25.5 | 8.1 | 8 | > 1.5 |  | < 10 | 837 | 77 | 158 | 111 |  |  | 9 | < 4 | 508 | 4 | < 0.05 | 0.48 | 0.45 | < 0.06 | < 0.04 | < 3 | [5 empty] | 0.7
11/24/2008 | 1819 | 0.5 | > 7 | 20 | 18.9 | 6 | 7.9 | 0.5 | 51 | 236 | 814 | 80.4 | 154 |  | 251 | < 2 | 4 | 4 | 497 | 4.77 | < 0.1 |  |  | 0.168 |  | < 3 | < 3 | 76.8 | 14.5 | 4.33 | 82 | 0.634
2009-01-27 | 710 | 0.13 | > 7 |  | 13.9 | 11.3 | 8.3 | > 1.5 |  | 86 | 880 | 84 | 171 | 142 |  |  | 5 | < 4 | 528 | 5 | < 0.05 | 0.8 | 0.44 | 0.09 | 0.07 | < 3 | [5 empty] | 0.58
2009-01-29 | 925 | 0.8 | > 7 | 15 | 14.4 | 5.6 | 8.2 | 0.8 | 44.7 | 517 | 880 | 81.5 | 162 | 142 | 278 | < 2 | 6 | 2 | 541 | 2.2 | < 0.1 | 0.312 |  | 0.088 |  | < 3 | < 3 | 85.4 | 15.7 | 4.41 | 86 | 0.668 | 16.7
2009-02-25 | 2126 | 0.8 | > 7 | 22.2 | 16.3 | 9.6 | 8.3 | 0.8 | 31.8 | 453 | 851 | 82.9 | 165 | 147 | 268 | < 2 | 12 | < 2 | 578 | 2.1 | < 0.1 | 0.758 |  | 0.157 |  | 7 | 3 | 81.8 | 15.4 | 4.47 | 85.8 | 0.637 | 16.6
2009-04-28 | 650 | 0.62 | < 0 |  | 18.8 | 6.2 | 8.2 | 1.2 |  | 1600 | 911 | 88 | 163 | 144 |  |  | < 4 | < 4 | 558 | 3 | 0.05 | 0.75 | 0.36 | < 0.06 | 0.06 | < 3 | [5 empty] | 0.68
2009-04-28 | 1261 | 0.8 | > 7 | 21 | 18.8 | 6.2 | 8.2 | 0.8 | 18.8 | 98.4 | 911 | 91.7 | 153 | 136 | 247 | < 2 | 3 | 2 | 558 | 3.48 | < 0.1 | 0.528 |  | 0.072 |  | 3 | 18 | 74.5 | 14.8 | 4.31 | 87.6 | 0.602 | 15.1
2009-05-28 | 4662 | 1.3 | > 7 | 23.9 | 19.5 | 10.1 | 7.7 | 1.3 | 78.8 | 256 | 1000 | 103 | 186 | 136 | 256 | < 2 | 4 | < 2 | 565 | 3.31 | < 0.1 | 0.435 |  | < 0.05 |  | < 3 | 3 | 75.3 | 16.2 | 4.72 | 94.5 | 0.652 | 16.2
2009-07-01 | 1963 |  |  |  | 20.1 | 7.6 | 7.8 | > 1.5 |  | 13000 | 947 | 99 | 182 | 138 |  |  | < 4 | < 4 | 574 | 3 | < 0.05 | 0.64 | 0.54 | < 0.06 | 0.04 | < 3 | [5 empty] | 0.72
2009-07-29 | 1741 | 0.8 | > 7 | 26 | 22 | 8.2 | 7.8 | 0.8 | 35.3 | 40 | 836 | 101 | 172 | 142 | 253 | < 2 | 2 | < 2 | 565 | 2.98 | < 0.1 | 0.494 |  | 0.074 |  | 10 | < 3 | 75.9 | 15.4 | 4.35 | 83.7 | 0.649 | 16
2009-08-26 | 1568 | 0.8 | > 7 | 31 | 21.8 | 8.3 | 7.6 | 0.8 | 89.4 | 41 | 900 | 96.5 | 173 | 144 | 263 | < 2 | 4 | 2 | 574 | 2.71 | < 0.1 | 0.357 |  | 0.062 |  | < 3 | < 3 | 78.8 | 16.1 | 4.49 | 93.6 | 0.63 | 16.4
2009-09-22 | 1183 | 0.601 | < 1 |  | 15.3 | 7.7 | 8 | > 1.5 |  | 1800 | 907 | 87 | 153 | 148 |  |  | 23 | 5 | 562 | 6 | 0.06 | 0.43 |  | 0.08 | 0.04 | < 3 | [5 empty] | 0.61
2009-09-29 | 1451 | 1 | > 7 | 27 | 22.8 | 7.4 | 8 | 1 | 119 | 2500 | 867 | 100 | 182 | 144 | 255 | < 2 | 9 | 2 | 546 | 2.73 | < 0.1 | 0.163 |  | 0.076 |  | 3 | < 3 | 76.1 | 15.7 | 4.68 | 76.9 | 0.655 | 17.4
2009-11-09 | 2342 |  | > 7 |  | 20.4 | 9.5 | 8.1 | < 1 | 322.4 | 610 | 931 | 116 | 199 | 134 | 276 | < 2 | 3 | 2 | 505 | 3.01 | < 0.1 | 0.272 |  | 0.053 |  | < 3 | < 3 | 80.2 | 18.1 | 4.61 | 92.5 | 0.67 | 14.8
2009-12-07 | 802 | 0.679 | 2 |  | 14.8 | 9.5 | 8 | > 1.5 |  |  | 922 | 90 | 174 | 138 |  |  | 7 | < 4 | 572 | 3 | < 0.05 | 0.42 |  | < 0.06 | < 0.04 | < 3 | [5 empty] | 0.63
2010-01-26 |  | 0.51 | > 5 | 18.9 | 13.6 | 13.1 | 8.4 | > 3 | 57.65 | 5 | 772 | 101 | 181 | 139 | 279 | < 2 | 2 | < 2 | 593 | 3.59 | < 0.1 | 0.363 |  | 0.099 |  | < 3 | < 3 | 81.9 | 18.2 | 4.84 | 102 | 0.645 | 14.6
2010-02-25 | 547 | > 1 | > 7 | 17.2 | 13.9 |  | 8.6 | 0.76 | 65.5 | 15 |  | 109 | 181 | 138 | 254 | < 2 | 4 | 3 | 548 | 2.96 | < 0.1 | 0.285 |  | 0.076 |  | 16 | < 3 | 74.6 | 16.5 | 4.44 | 100 | 0.581 | 12.3
2010-04-20 | 1800 | 0.82 | 4 |  | 17.4 | 8.6 | 8.1 | 0.6 |  |  | 1090 | 113 | 204 | 144 |  |  | 9 | < 4 | 636 | 4 | 0.11 | 0.39 | 0.48 | 0.06 | 0.065 | [6 empty] | 0.75
2010-04-28 | 1165 | < 1 | 5 | 27 | 18.5 |  | 8.2 | 0.2 | 40 | 86 |  | 110 | 188 | 143 | 302 | < 2 | 11 |  | 616 | 2.82 | < 0.1 | 0.336 |  | 0.061 |  | < 3 | < 3 | 87.7 | 20.1 | 4.81 | 106 | 0.601 | 17.8
2010-05-27 |  | < 1 | > 7 | 27 |  |  |  | 0.76 | 4000
2010-08-17 | 4130 | 2.6 | > 7 |  | 23.2 | 4.8 | 7.8 | > 1.5 |  | 2900 | 886 | 91 | 156 | 121 |  |  | 94 | 52 | 518 | 5 | < 0.05 | 0.39 | 0.86 |  | 0.05 | 3.35 | [5 empty] | 0.61
2010-08-26 | 706 | 1 | > 7 | 22 | 27 | 7 | 7.9 | 1.7 |  | 1100 | 797 | 80 | 143 | 91 | 243 | < 2 | 7 | 9 | 509 | 3.46 | < 0.1 | 0.383 |  | 0.059 |  | 3 | < 3 | 74.4 | 13.8 | 4.12 | 79.6 | 0.561 | 12.7
2010-09-13 | 344 |  | 5 | 27 | 25.9 |  | 7.7 | < 0.3 | 463 | 98 |  | 76.7 | 127 | 128 | 218 | < 2 | 4 | < 2 | 459 | 3.28 | 0.221 | 0.271 |  | 0.053 |  | < 3 | < 3 | 66.8 | 12.4 | 3.6 | 70.8 | 0.499 | 11.1
2010-11-29 | 1300 | 1 | > 7 | 17 | 20 |  | 8.1 | 1.7 |  | 300 | 953 | 89.1 | 145 | 150 | 266 | 2.91 | < 4 | < 4 | 504 | 2.02 | 1.12 | < 0.05 | 4.12 | < 0.06 |  | 40 | 12 | 81.1 | 15.4 | 3.52 | 77.7 | 0.688
2010-11-30 | 400 | 0.6 | > 7 |  | 14.3 | 7.6 | 9 | > 1.5 |  | 20000 | 874 | 83 | 159 | 146 |  |  | < 4 | < 4 | 535 | 3 |  |  |  |  | 0.07 | < 3 | [5 empty] | 0.63
2011-01-25 | 1038 | 0.3 |  | 15 | 13.6 |  | 8.5 | 0.3 | 287 | 10 | 751 | 101 | 256 | 136 | 256 | 5.99 | 4 | < 4 | 540 | 4.38 | 3.36 | 3.82 | 5.88 | 0.067 |  | < 3 | < 3 | 75.1 | 16.5 | 4.49 | 91.3 | 0.775 | 8.18
2011-02-22 |  | 0.611 | > 7 |  | 16.6 | 10.7 | 8.1 | > 1.5 |  | 570 | 874 | 86 | 160 | 138 |  |  | 5 | < 4 | 548 | 2 | < 0.05 | 0.41 |  | 0.06 | 0.05 | < 3 | [5 empty] | 0.57
2011-02-23 | 1157 | 0.3 | 5 | 24 | 17.4 | 11.1 | 8.1 | 0.3 | 153 | 170 | 890 | 95 | 138 | 144 | 226 | < 2 | 16 | 5 | 514 | < 2 | 3.08 | 0.695 | 8.12 | < 0.06 |  | 7 | < 3 | 67.1 | 14.1 | 3.33 | 71.6 | 0.756 | < 5
2011-04-11 | 929 | 0.3 | 0 | 33 | 17.3 | 12.9 | 7.7 | 0.3 | 17 | 340 | 945 | 106 | 159 | 140 | 270 | 2.1 | < 4 | < 4 | 550 | < 2 | 1.12 | < 0.05 | 5.04 | < 0.06 |  | < 3 | < 3 | 76 | 19.3 | 4.19 | 87.6 | 0.81 | < 5
2011-05-11 | 1430 | 1.03 | 0 |  | 19.1 | 7.7 | 7.6 | > 1.5 |  | 180 | 960 |  | 165 | 140 |  |  | < 4 | < 4 | 570 | 2 | < 0.05 | 0.39 | 0.37 | 0.05 | < 0.04 | 2.37 | [5 empty] | 0.62
2011-05-31 | 7169 | 0.3 | > 7 | 37.5 | 18.2 | 10.7 | 7.4 | 0.2 | 24.7 | 29 | 958 | 169 | 176 | 110 | 240 | < 2 | 9 | < 4 | 580 | < 2 | 0.56 | < 0.05 | 5.04 | < 0.06 |  | < 3 | < 3 | 67 | 17.6 | 3.96 | 83 | 0.856 | < 5
2011-07-27 | 1819 | 0.3 | 5 | 40 | 22.3 | 11.7 |  | 0.2 | 22.4 | 28 | 956 | 151 | 148 | 156 | 248 | 7.49 | < 4 | < 4 | 625 | 5 | < 0.1 | < 0.05 | < 0.2 | 0.078 |  | < 3 | < 3 | 72.6 | 16.3 | 4.24 | 86.9 | 0.949 | < 5.0
2011-08-16 | 664 |  | > 7 |  | 24.9 | 11.5 | 8.2 | 0.1 |  | 250 | 819 | 97 | 165 | 168 |  |  | 80 | 10 |  | 3.64 | 0.06 | 0.43 | 0.78 | 0.17 | 0.05 | 2.21 | [5 empty] | 0.67
2011-08-30 | 39 | 0.6 | 5 | 32.5 | 21.3 | 7.4 | 7.6 | 0.6 |  | 58 | 932 | 131 | 17.3 | 184 | 270 | 2.31 | 5 | < 4 | 610 | < 2.0 | 0.84 | < 0.05 | 5.88 | 0.261 |  | < 3 | < 3 | 81.7 | 16.2 | 4.32 | 90.2 | 1.1 | 5.98
2011-10-19 | 445 |  | 8 |  | 19.5 | 8.5 | 8 | > 1.2 |  | 69 | 920 | 101 | 169 | 136 |  |  | < 4 | < 4 |  | 2 | < 0.05 | 0.31 | 0.23 | 0.05 |  | 0.77 | [5 empty] | 0.73
2011-12-06 | 48 |  | 2 |  | 13.6 |  | 8.2 | > 1.2 |  | 140 | 882 | 100 | 170 | 129 |  |  | 10 | < 4 |  | 2 | 0.1 | 0.31 | 0.86 | 0.07 |  | 0.68 | [5 empty] | 0.62
2012-02-27 | 166 |  | 2 | 24 | 13.6 |  | 7.8 | 0.53 | 100 | 56 | 949 | 131 | 157 | 118 | 250 | 8.9 | < 4 | < 4 | 620 | 7 | 0.56 | < 0.05 | 3.92 | < 0.06 |  | < 3 | < 3 | 71.5 | 19.7 | 5.66 | 94.9 | 0.743 | < 5.0
2012-03-20 | 2050 |  | 1 |  | 17.5 | 13.9 | 8.6 | > 1.2 |  | 28 | 916 | 94 | 171 | 136 |  |  | 6 | < 4 |  | 3 | 0.1 | 0.15 | 0.57 | 0.07 |  | 1.46 | [5 empty] | 0.81
2012-07-09 | 1417 |  | 5 |  | 24.6 | 12.2 | 8.5 | > 1.2 |  | 12 | 898 | 104 | 173 | 134 |  |  | < 4 | < 4 |  | 2 | < 0.05 | 0.29 | 0.33 | 0.03 |  | 0.86 | [5 empty] | 0.65
2012-08-07 |  | 0.5 | > 30 | 33.5 | 24.2 |  | 7.7 |  | 52 | * | 968 | 85 | 144 | 134 |  |  | < 4 |  |  | 3 | < 0.05 | 0.29 | < 0.2 | 0.04 |  | 1.29
2012-09-18 | 498 |  | < 1 |  | 24.7 | 6.5 | 7.8 | > 1.2 |  | > 2400 | 953 | 15 | 20 | 202 |  |  | 19 | < 4 |  | < 1 | < 0.05 | 1.4 | < 0.2 | < 0.02 |  | 0.93 | [5 empty] | < 0.25
2012-11-19 | 1048 | 0.617 | < 7 | 29 | 19 | 10 | 8.1 | 0.76 | 326 |  | 946
2013-01-15 | 1293 |  | 6 |  | 11.8 | 11.6 | 8.3 | 0.5 |  | 110 | 916 | 94 | 174 | 126 |  |  | < 4 | < 4 |  | 2 | < 0.05 | 0.58 | 0.4 | 0.07 |  | 0.62 | [5 empty] | 0.59
2013-02-25 | 50.5 | 0.91 | 4 | 20 | 15.1 | 11.9 | 8.5 | 0.45 | 12.9 |  | 951
2013-03-05 | 2228 |  | 55 |  | 15.4 | > 15 | 8.6 | > 1.2 |  | 41 | 909 | 101 | 185 | 140 |  |  | 5 | < 4 |  | 2 | 0.35 | 0.3 | 0.92 | 0.15 |  | 2.41 | [5 empty] | 0.73
2013-05-13 | 1863 |  | 2 |  | 22.9 | 16.6 | 8.8 | > 1.2 |  | 18 | 946 | 98 | 177 | 132 |  |  | < 4 | < 4 |  | 3 | 0.31 | 0.37 | 0.63 | 0.07 |  | 0.74 | [5 empty] | 0.71
2013-05-28 | 19.8 | 0.55 | 4 | 30 | 23.3 | 5.7 | 8 | 0.61 | 155 |  | 964
2013-08-05 | 888 |  | 15 |  | 27.5 | 9.5 | 8.4 | > 1.2 |  | 20 | 970 | 94 | 173 | 134 |  |  | < 4 | < 4 |  | 3 | 0.1 | 0.4 | 0.3 | 0.03 |  | 1.49 | [5 empty] | 0.69
2013-08-28 | 345 | 0.45 | < 7 | 33 | 24.5 | 6.3 | 8.1 | 0.46 | 99 | 19 | 981 | 107 | 203 | 148 | 265 | < 2 | 3 |  | 816 | 2.4 | [5 empty] | < 3 | < 3 | 74 | 19.5 | 5.94 | 86 | 0.618 | 18
2013-10-08 | 2019 |  | 3 |  | 23.4 | 11.2 | 8.5 | > 1.2 |  | 23 | 909 | 79 | 191 | 140 |  |  | < 5 | < 5 |  | 3 | 0.28 | 0.81 | 0.53 | 0.06 |  | 1.07 | [5 empty] | 0.76
2013-11-18 | 53 | 0.49 | 8 | 25 | 23.6 | 10.7 | 9 | 0.03 | 93 | 39 | 882 | 89.4 | 223 | 122 | 244 | < 2 | 2.9 | < 2.5 | 540 | 3.3 | < 0.1 | 0.29 |  | 0.1 |  | 4 | 3 | 71.6 | 15.9 | 4.9 | 80.6 | 0.666 | 12.2
2013-12-04 | 381 |  | 10 |  | 16 | 8.8 | 8.1 | > 1.2 |  | 3100 | 901 | 69 | 191 | 138 |  |  | < 5 | < 5 |  | 3 | 0.22 | 0.78 | 0.54 | 0.06 |  | 1.81 | [5 empty] | 0.79
2014-02-24 | 250 | 0.422 | 22 | 26 | 19.7 | 12.8 | 8.6 | 0.61 | 115 | 42 | 938 | 77.3 | 220 | 148 | 286 | 2.1 | < 2.5 | < 2.5 | 600 | 3.1 | 0.2 | 0.16 |  | 0.071 |  | < 3 | < 3 | 86.2 | 17.25 | 4.65 | 88.66 | 0.67 | 9.51
2014-03-24 | 480 |  | 15 |  | 14.4 | 13 | 8.4 | > 1.2 |  | 31 | 911 | 70 | 191 | 148 |  |  | < 5 | < 5 |  | 3 | 0.33 | 0.75 |  |  |  | 2.54 | [5 empty] | 0.75
2014-05-28 | 71 | 0.76 | 2 | 27 | 23.5 | 8 | 7.9 | 0.61 | 1400 | 697 | 940 | 88.8 | 207 | 148 | 196 | 2.5 | < 2.5 |  | 576 | 3.1 | 0.3 | 0.65 |  | < 0.05 |  | < 3 | < 3 | 57.32 | 12.78 | 5 | 58.76 | 0.632 | 11.6
2014-06-16 | 1843 |  | 21 |  | 23 | 9.2 | 8.7 | > 1.2 |  | 220 | 930 | 73 | 191 | 145 |  |  | < 5 | < 5 |  | 2 | 0.35 | 0.51 | 0.64 | 0.04 |  | 3.41 | [5 empty] | 0.76
2014-08-18 | 159 | 1.07 | 6 | 30 | 27.4 | 11 | 8.5 | 0.61 | 136 | 62 | 927 | 100 | 235 | 143 | 279 | < 2 | < 2.5 | < 2.5 | 650 | 2.7 | 0.1 | 0.46 |  | 0.088 |  | < 3 | < 3 | 80.68 | 18.87 | 4.55 | 138.8 | 0.577 | 10.2
2014-10-14 | 1447 |  | 3 |  | 22.3 | 10.1 | 8.2 | 1.1 |  | 410 | 883 | 70 | 175 | 134 |  |  | < 5 | < 5 |  | 3 | 0.31 | 0.4 | 0.74 | 0.04 |  | 1 | [5 empty] | 0.75
2014-11-17 | 312 | 0.44 | 8 | 9 | 13.4 | 9 | 7.8 | 0.61 | 158 | 72 | 1000 | 125 | 225 | 149 | 288 | < 2 | 6.6 | < 2.5 | 612 | 2.8 | 0.1 | 0.41 |  | 0.057 |  | 7 | < 3 | 85.31 | 18.31 | 4.84 | 97.01 | 0.513 | 13
2014-12-09 | 567 |  | 17 |  | 16.2 | 8.9 | 7.9 | 0.97 |  | 1600 | 1190 | 133 | 255 | 144 |  |  | 7 | < 5 |  | 3 | 0.18 | 0.48 | 0.61 |  |  | 2.14 | [5 empty] | 0.75
2015-02-24 |  | 0.91 | < 7 | 6 | 11.2 | 11.3 | 7.4 | 0.91 | 479 | 1000 | 1150 | 180 | 263 | 148 | 323.8 | 3.03 | < 2.5 | < 2.5 | 636 | 3.9 | 0.2 | < 0.04 |  | 0.057 |  | 4 | < 3 | 95.01 | 21.02 | 5 | 103.05 | 0.713 | 16.6
2015-03-30 | 814 |  | 9 |  | 16.8 | 11.8 | 8.2 | 1.2 |  | 220 | 1100 | 129 | 243 | 136 |  |  | 6 | < 5 |  | 3 | 0.17 | 0.39 |  | 0.04 |  | 4.85 | [5 empty] | 0.78
2015-05-26 | 932 | 0.55 | 1 | 30 | 19.4 | 7.3 | 7.8 | 0.3 |  | 1414 | 1110 | 116 | 149 | 160 | 282.9 | < 2 | 101.4 | 6.4 | 516 | 4.5 | 0.2 | < 0.04 |  | 0.06 |  | 3 | 6 | 88.37 | 15.11 | 6.4 | 81.33 | 0.54 | 12.8
2015-06-15 | 1641 |  | 2 |  | 25.4 | 12.5 | 8.3 | 0.5 |  | > 2400 | 1040 | 115 | 209 | 150 |  |  | 18.6 | 2.5 |  | 2.89 | 0.122 |  | 0.478 | 0.0487 |  | 3.78 | [5 empty] | 0.678
2015-08-12 | 558 | 0.49 | < 7 | 35 | 22.4 | 5.9 |  | 0.46 | 113 | 61 | 1180 | 262 | 272 | 158 | 330.36 | < 2 | < 2.5 | < 2.5 | 826 | 2.6 | 0.2 | 0.39 |  | < 0.05 |  | < 3 | < 3 | 95.09 | 22.56 | 4.83 | 121.65 | 0.74 | 15.15
2015-11-17 | 1784 |  | 18 |  | 18.7 | 9.4 | 8.1 | > 1.2 |  | 410 | 996 | 143 | 241 | 135 |  |  | 4.1 | < 1 |  | 2.24 | 0.144 | 0.303 | 1.14 | 0.0597 |  | 0.948 | [5 empty] | 0.769
2015-11-23 | 1137 | 0.588 | 6 | 17 | 16.6 | 6.6 | 9.9 | 0.76 | 116 | 100 | 1140 | 152 | 258 | 140 | 323.95 |  | 2.8 | 3.3 | 562 | 2.5 | < 0.1 | 0.97 |  | < 0.05 |  | 3 | < 3 | 90.8 | 23.61 | 4.85 | 127.18 | 0.76 | 13.7
2015-12-07 | 1147 |  | 12 |  | 17.5 | 12.7 | 8.5 | 0.76 |  | 150 | 1090 | 135 | 222 | 134 |  |  | 14.9 | 2.7 |  | 2.52 | 0.0581 | 0.571 | 0.544 | 0.0742 |  | 2.09 | [5 empty] | 0.686
2016-02-22 | 961 | 0.56 | 3 | 22 | 17.3 | 11.3 |  | 0.61 | 0 | 385 | 1290 | 207 | 268 | 146 | 357.76 | < 2 | 5.1 | 2.9 | 676 | 2.5 | 0.3 | 0.48 |  | < 0.05 |  | 4 | 3 | 101.37 | 25.41 | 5.23 | 141.41 | 0.8 | 10.8
2016-03-21 | 1018 |  | 11 |  | 16.8 | 12.6 | 8.4 | 0.87 |  | 71 | 1200 |  |  | 142 |  |  | 15 | < 5 |  | 3 |  | 0.43 |  | < 0.02 |  | 2.99
2016-05-16 | 1028 | 0.56 | 2 | 25 | 21 |  | 8.3 | 0.46 | 470 | 2000 | 1170 | 158 | 230 | 152 | 292.43 | < 2 | 5.6 | < 2.5 | 758 | 3 | 0.2 | 0.63 |  | < 0.05 |  | < 3 | 5 | 82.16 | 21.2 | 4.42 | 109.09 | 0.66 | 7.04
2016-06-06 | 1893 |  | 5 |  | 23.9 | 13.4 | 8.4 | > 1.2 |  | 48 | 1170 | 144 | 229 | 139 |  |  | < 5 | < 5 |  | 2 | 0.12 | 0.44 | 0.689 | 0.0351 |  | 0.74 | [5 empty] | 0.68
2016-08-30 | 1464 | 0.627 | 1 | 29 | 24.2 |  | 7.9 | 0.46 | 59 | 24000 | 1000 | 147 | 223 | 143 | 271.43 | < 2 | 18.4 | 3.55 | 624 | 2.9 | 0.3 | 0.52 |  | < 0.05 |  | < 3 |  | 78.08 | 18.57 | 4.62 | 93.5 | 0.53 | 10.8
2016-10-25 | 1702 |  | 29 |  | 23.9 | 8.3 | 6.9 | > 1.2 |  | 83 | 769 | 131 | 212 | 149 |  |  | < 5 | < 5 |  | 2 | 0.18 | 0.53 | 0.46 | 0.08 |  | 1.42 | [5 empty] | 0.624
2016-11-14 | 419 | 0.46 | 3 | 20 | 20.9 |  | 7.9 | 0.61 | 0 | 870 | 1120 | 121 | 209 | 152 | 363.45 | < 2 | 4.8 | < 2.5 | 710 | 1.99 | 0.2 | 0.49 |  | < 0.05 |  | < 3 | 6 | 102.69 | 25.99 | 5.02 | 64.56 | 0.93 | 15.8
2016-12-12 | 1241 | \ | 7 | \ | 18.3 | 10.8 | 8.4 | 0.52 | \ | 210 | 1070 | 126 | 206 | 139 | \ | \ | 23 | < 5 | \ | 2 | 0.15 | 0.71 | 0.58 | \ | \ | 1.39 | \ | \ | \ | \ | \ | 0.6 | \
2017-02-27 | 3602 | 0.87 | < 7 | 25 | 15.8 | \ | 8.2 | 0.91 | 111 | 127 | 1180 | 143 | 273 | 140 | 314.98 | < 2 | 6.1 | < 2.5 | 674 | 2.2 | < 0.1 | 0.32 | \ | < 0.05 | \ | < 3 | 15 | 87.29 | 23.56 | 4.44 | 103.58 | 0.88 | 13.3
2017-03-06 | 1691 | \ | 1 | \ | 18.5 | 10.5 | 8.2 | 1.1 | \ | 110 | 1210 | 141 | 251 | 142 | \ | \ | 12 | < 5 | \ | 3 | < 0.05 | 0.34 | 0.38 | < 0.02 | \ | 0.35 | \ | \ | \ | \ | \ | 0.972 | \
2017-05-30 | 427 | 0.46 | 2 | 25 | 23.1 | 6.9 | 8.3 | 0.61 | 939 | 1010 | 1140 | 139 | 266 | 150 | 305.43 | < 2 | 1.1 | < 2.5 | 722 | 2 | 0.1 | 0.47 | \ | < 0.05 | \ | < 3 | 14 | 86.2 | 21.86 | 4.71 | 111.95 | 0.703 | 16.4
2017-06-05 | \ | \ | 2 | \ | 26.6 | 12.7 | 8.5 | 1.1 | \ | 190 | 1070 | 124 | 229 | 146 | \ | \ | 8 | < 5 | \ | 2 | 0.06 | 0.63 | 1.29 | 0.102 | \ | 0.54 | \ | \ | \ | \ | \ | 0.824 | \
2017-08-14 | 533 | 0.46 | 7 | 38 | 25 | \ | 9.1 | 0.61 | 99 | 57 | 1120 | 134 | \ | 136 | 283.04 | <2 | 2.1 | <2.5 | 718 | 2.4 | <.1 | 0.29 | <.05 | <.05 | \ | 4 | <3 | 78.34 | 21.23 | 4.66 | 104.72 | 0.79 | 16.9
2017-10-09 | 1394 | \ | 5 | \ | 26.9 | 9.4 | 8.2 | > 0.3 | \ | 220 | 977 | 97.1 | 189 | 139 | \ | \ | 9 | < 5 | \ | 3 | 0.11 | 0.61 | 0.4 | 0.05 | \ | 0.82 | \ | \ | \ | \ | \ | 0.606 | \
2017-11-07 | 308 | 0.43 | < 7 | 24 | 21.5 | 8.2 | 8.7 | 0.91 | \ | 490 | 990 | \ | 224 | 124 | 306.39 | < 2 | 1.4 | < 2.5 | 596 | 2.6 | 0.2 | 0.47 | \ | \ | \ | 3 | < 3 | 90.61 | 19.49 | 4.96 | \ | 0.763 | \
2017-12-04 | 1731 | \ | 60 | \ | 20.3 | 10.4 | 8.3 | > 0.6 | \ | 180 | 971 | 93.7 | 204 | 141 | \ | \ | < 5 | < 5 | \ | 3 | 0.13 | 0.52 | 0.62 | 0.07 | \ | 0.39 | \ | \ | \ | \ | \ | 0.704 | \
2018-02-26 | 409 | 0.44 | 5 | 26 | 15.1 | 11 | \ | 0.46 | 160 | 190 | 994 | 160 | 253 | 150 | 343.18 | < 2 | < 2.5 | 12.1 | 622 | 2.6 | 0.2 | 0.48 | \ | < 0.05 | \ | < 3 | 7 | 76 | 12.1 | 4.38 | \ | 0.792 | 14.3
2018-03-27 | 692 | \ | <1 | \ | 17.9 | 10 | 8.1 | >1.2 | \ | 460 | 981 | 99.4 | 201 | 150 | \ | \ | <5 | <5 | \ | \ | 0.52 | 0.5 | \ | \ | \ | 0.64 | \ | \ | \ | \ | \ | 0.84 | \
2018-06-12 | 2581 | 0.75 | < 7 | 44 | 21.8 | 9.1 | 8.2 | 0.91 | 46 | \ | 1050 | \ | \ | \ | \ | \ | \ | \ | \ | \ | \ | \ | \ | \ | \ | \ | \ | \ | \ | \ | \ | \ | \
2018-06-25 | 2100 | \ | 7 | \ | 24.6 | 11.3 | 8.4 | 0.92 | \ | <10 | 1000 | \ | \ | 146 | \ | \ | <5 | <5 | \ | 4 | 0.12 | 0.46 | \ | 0.04 | \ | 0.34 | \ | \ | \ | \ | \ | \ | \
2018-11-27 | 1773 | 0.65 | < 7 | 20 | 15.3 | 10.7 | 8.3 | 0.61 | 202 | 980 | 956 | 97.1 | 178 | 146 | 253 | < 2 | 3.45 | \ | 599 | 2.48 | 0.103 | 0.672 | \ | 0.066 | \ | < 3 | < 3 | 73.2 | 17 | 87.3 | \ | 0.688 | \
2019-01-14 | 1792 | \ | 3 | \ | 14.1 | 11.9 | 8.2 | 1.1 | \ | 440 | 942 | 100 | 187 | 147 | \ | \ | 6 | < 5 | \ | 5 | 0.12 | 0.81 | 0.42 | 0.05 | \ | 2.19 | \ | \ | \ | \ | \ | 0.71 | \
2019-02-11 | 395 | 0.45 | <7 | 11 | 12.6 | 9.6 | 7.9 | 0.3 | 696 | 2420 | 949 | 97.3 | 169 | 160 | 269 | <2 | 2.81 | <5 | 577 | 2.15 | 0.133 | 0.691 | \ | 0.172 | \ | <3 | <3 | 79.8 | 17 | 3.94 | 86.3 | 0.748 | 15.2
2019-03-04 | 960 | \ | 2 | \ | 13.5 | 12.6 | \ | > 1.2 | \ | 96 | 947 | 100 | 173 | 146 | \ | \ | 6 | < 5 | \ | 2 | 0.15 | 0.58 | 0.41 | 0.04 | \ | 2.03 | \ | \ | \ | \ | \ | 0.72 | \
2019-05-21 | 438 | 0.38 | 2 | 33 | 19.8 | 8.6 | 8 | 0.61 | 364 | 521 | 1020 | 118 | 192 | 148 | 289 | <2 | 9.5 | \ | 655 | 2.23 | 0.131 | 0.454 | \ | 0.105 | \ | <3 | \ | 84.5 | 19 | 4.13 | 97.8 | 0.748 | 11.3
Average | 1371.8612 |  |  |  | 19.774 | 9.8452 | 8.0757 |  | 0 | 185.5775 | 964.684 | 113.0642 | 181.274 | [5 empty] | 601.8087
Standard |  |  |  |  | 35 | 5 | 6.5 - 9.0 |  | 200 | 126 |  | 200 | 300 | [5 empty] | 1000
Data not QAPP approved