## Sheet1
Date | Flow (ft3/sec) | Water Depth (m) | Days since last precip | Air Temp (deg C) | Water Temp (deg C) | Dissolved Oxygen (mg/l) | PH (S.U.) | Secchi Disc (m) | Fecal Coliform (#/100ml) | E. Coli | Specific Conductance (S/cm) | Chloride (mg/l) | Sulfate (mg/l) | Alkalinity (mg/l) | Total Hardness (mg/l) | BOD | Total Suspended Solids (mg/l) | Volatile Suspended Solids (mg/l) | Total Dissolved Solids (mg/l) | Total Organic Carbon (mg/l) | Ammonia as N (mg/l) | Nitrate + Nitrite (mg/l) | Kjeldahl-N | Total Phosphorus (mg/l) | Ortho-Phosphorus (mg/l) | Chlorophyll-a (ug/l) | Pheophytin-a (ug/l) | Total Calcium (mg/l) | Total Magnesium (mg/l) | Total Potassium (mg/l) | Total Sodium (mg/l) | Total Fluoride (mg/l) | Total Silica (mg/l)
1995-01-18 | 2390 |  |  |  | 18 |  | 7.9 |  |  |  | 1290 | 160 | 280 | 113 | [13 empty] | 74 | 25 | 4.3 | 160 | 1 | 15
1995-03-17 | 907 |  |  |  | 20 |  | 8 |  |  |  | 1820 | 270 | 360 | 148 | [13 empty] | 100 | 34 | 6.4 | 230 | 1.1 | 12
1995-05-17 | 4200 |  |  |  | 26.5 |  | 7.9 |  |  |  | 1350 | 170 | 290 | 118 | [13 empty] | 76 | 27 | 6.2 | 170 | 1 | 15
1995-07-12 | 1540 |  |  |  | 30.7 | 8.2 | 7.8 |  |  |  | 1252
1995-07-21 | 230 |  |  |  | 29 |  | 8 |  |  |  | 1300 | 170 | 280 | 98 | [13 empty] | 68 | 25 | 6.5 | 160 | 0.9 | 13
1995-08-18 | 632 |  |  |  | 27 |  | 8 |  |  |  | 1320 | 200 | 300 | 95 | [13 empty] | 67 | 25 | 6.6 | 160 | 0.9 | 15
1995-09-22 | 840 |  |  |  | 27 |  | 7.7 |  |  |  | 1460 | 210 | 300 | 105 | [13 empty] | 74 | 26 | 6.8 | 180 | 1 | 14
1995-10-20 | [6 empty] | 8 |  |  |  | 1230 | 160 | 250 | 97 | [13 empty] | 62 | 22 | 6.2 | 160 | 1 | 12
1995-12-27 | 230 |  |  |  | 14 |  | 7.7 |  |  |  | 1170 | 160 | 240 | 105 | [13 empty] | 69 | 20 | 6 | 130 | 0.8 | 8.5
1996-03-20 | 2070 | [5 empty] | 7.1 |  |  |  | 1250 | 160 | 250 | 118 | [13 empty] | 76 | 23 | 6.3 | 140 | 0.8 | 10
1996-05-22 | 2970 |  |  |  | 25 |  | 7.7 |  |  |  | 1370 | 180 | 280 | 105 | [13 empty] | 73 | 25 | 6.5 | 160 | 0.9 | 12
1996-08-23 | 757 |  |  |  | 27.8 |  | 7.6 |  |  |  | 1410 | 210 | 280 | 95 | [13 empty] | 73 | 26 | 6.9 | 160 | 0.8 | 12
1996-09-17 | 219 |  |  |  | 30.09 |  | 7.95 |  |  |  | 1210 | 170 | 200 | 121 | [13 empty] | 72 | 18 | 6.3 | 150 | 0.4 | 13
1996-10-16 | 480 |  |  |  | 26.9 |  | 7.84 |  |  |  | 1290 | 180 | 250 | 90 | [13 empty] | 69 | 24 | 6.3 | 150 | 0.7 | 12
1996-11-20 | 512 |  |  |  | 23.8 |  | 8.06 |  |  |  | 1040 | 130 | 190 | 105 | [13 empty] | 65 | 19 | 6 | 120 | 0.6 | 10
1996-12-17 | 724 |  |  |  | 18.9 |  | 7.9 |  |  |  | 1310 | 180 | 240 | 118 | [13 empty] | 81 | 23 | 6.1 | 150 | 0.7 | 7.7
1997-01-21 | 1610 |  |  |  | 10.4 |  | 7.95 |  |  |  | 1120 | 140 | 210 | 118 | [13 empty] | 71 | 21 | 5.7 | 130 | 0.7 | 11
1997-05-13 | 830 |  |  |  | 26.5 |  | 7.9 |  |  |  | 1530 | 213.08 | 291.41 | 105 | [13 empty] | 78.756 | 27.864 | 6.47 | 186.68 | 0.639 | 6.22
1997-08-19 | 1536 |  |  |  | 30 |  | 7.5 |  |  |  | 1250 | 146.15 | 222.96 | 105 | [13 empty] | 63.703 | 20.375 | 5.44 | 120.96 | 0.721 | 11.488
1997-09-15 | 900 |  |  |  | 30 |  | 8.1 |  |  |  | 1210 | 162.84 | 230.63 | 108 | [13 empty] | 70.492 | 21.68 | 6.18 | 136.02 | 0.676 | 12.335
1997-10-22 | 274 |  |  |  | 24.5 |  | 7.8 |  |  |  | 930 | 121.19 | 162.27 | 92 | [13 empty] | 55.295 | 14.574 | 5.18 | 99.158 | 0.439 | 9.027
1997-11-20 | 165 |  |  |  | 17 |  | 7.8 |  |  |  | 1310 | 194.52 | 257.55 | 98 | [13 empty] | 67.27 | 22.95 | 5.9 | 139 | 0.74 | 8.253
1997-12-11 | 766 |  |  |  | 17.78 |  | 8 |  |  |  | 1380 | 191.53 | 255.9 | 125 | [13 empty] | 77.854 | 26.646 | 6.22 | 162.28 | 0.697 | 7.888
1998-01-03 |  |  |  |  | 25 | [5 empty] | 1270
1998-01-04 |  |  |  |  | 25 | [5 empty] | 1300
1998-01-05 |  |  |  |  | 25 | [5 empty] | 1280
1998-01-06 |  |  |  |  | 25 | [5 empty] | 1220
1998-01-07 |  |  |  |  | 25 | [5 empty] | 1170
1998-01-08 |  |  |  |  | 25 | [5 empty] | 1150
1998-01-09 |  |  |  |  | 25 | [5 empty] | 1120
1998-01-10 |  |  |  |  | 25 | [5 empty] | 1170
1998-01-11 |  |  |  |  | 25 | [5 empty] | 1210
1998-01-12 |  |  |  |  | 25 | [5 empty] | 1220
1998-01-13 |  |  |  |  | 25 | [5 empty] | 1260
1998-01-14 |  |  |  |  | 25 | [5 empty] | 1240
1998-01-15 |  |  |  |  | 25 | [5 empty] | 1220
1998-01-16 |  |  |  |  | 25 | [5 empty] | 1160
1998-01-17 |  |  |  |  | 25 | [5 empty] | 1110
1998-01-18 |  |  |  |  | 25 | [5 empty] | 1120
1998-01-19 |  |  |  |  | 25 | [5 empty] | 1130
1998-01-20 |  |  |  |  | 25 | [5 empty] | 1140
1998-01-21 | 1306 |  |  |  | 18.5 | 8 | 7.4 |  |  |  | 1170 |  | 220 | 103 | 270 |  |  |  | 684 | [8 empty] | 71 | 23 | 5.8 | 135 | 0.624 | 8.7
1998-01-22 |  |  |  |  | 25 | [5 empty] | 1160
1998-01-23 |  |  |  |  | 25 | [5 empty] | 1130
1998-01-24 |  |  |  |  | 25 | [5 empty] | 1130
1998-01-25 |  |  |  |  | 25 | [5 empty] | 1120
1998-01-26 |  |  |  |  | 25 | [5 empty] | 1140
1998-01-27 |  |  |  |  | 25 | [5 empty] | 1170
1998-01-28 |  |  |  |  | 25 | [5 empty] | 1170
1998-01-29 |  |  |  |  | 25 | [5 empty] | 1200
1998-01-30 |  |  |  |  | 25 | [5 empty] | 1230
1998-01-31 |  |  |  |  | 25 | [5 empty] | 1230
1998-02-01 |  |  |  |  | 25 | [5 empty] | 1230
1998-02-02 |  |  |  |  | 25 | [5 empty] | 1220
1998-02-03 |  |  |  |  | 25 | [5 empty] | 1200
1998-02-04 |  |  |  |  | 25 | [5 empty] | 1180
1998-02-05 |  |  |  |  | 25 | [5 empty] | 1170
1998-02-06 |  |  |  |  | 25 | [5 empty] | 1140
1998-02-07 |  |  |  |  | 25 | [5 empty] | 1150
1998-02-08 |  |  |  |  | 25 | [5 empty] | 1150
1998-02-09 |  |  |  |  | 25 | [5 empty] | 1130
1998-02-10 |  |  |  |  | 25 | [5 empty] | 1120
1998-02-11 |  |  |  |  | 25 | [5 empty] | 1120
1998-02-12 |  |  |  |  | 25 | [5 empty] | 1120
1998-02-14 |  |  |  |  | 25 | [5 empty] | 1110
1998-02-15 |  |  |  |  | 25 | [5 empty] | 1130
1998-02-16 |  |  |  |  | 25 | [5 empty] | 1130
1998-02-17 |  |  |  |  | 25 | [5 empty] | 1140
1998-02-18 |  |  |  |  | 25 | [5 empty] | 1170
1998-02-19 |  |  |  |  | 25 | [5 empty] | 1170
1998-02-20 |  |  |  |  | 25 | [5 empty] | 1170
1998-02-21 |  |  |  |  | 25 | [5 empty] | 1160
1998-02-22 |  |  |  |  | 25 | [5 empty] | 1200
1998-02-23 |  |  |  |  | 25 | [5 empty] | 1180
1998-02-24 |  |  |  |  | 25 | [5 empty] | 1170
1998-02-25 |  |  |  |  | 25 | [5 empty] | 1170
1998-02-26 |  |  |  |  | 25 | [5 empty] | 1190
1998-02-27 |  |  |  |  | 25 | [5 empty] | 1230
1998-02-28 |  |  |  |  | 25 | [5 empty] | 1240
1998-03-01 |  |  |  |  | 25 | [5 empty] | 1220
1998-03-02 |  |  |  |  | 25 | [5 empty] | 1230
1998-03-03 |  |  |  |  | 25 | [5 empty] | 1200
1998-03-04 |  |  |  |  | 25 | [5 empty] | 1180
1998-03-05 |  |  |  |  | 25 | [5 empty] | 1170
1998-03-06 |  |  |  |  | 25 | [5 empty] | 1180
1998-03-07 |  |  |  |  | 25 | [5 empty] | 1190
1998-03-08 |  |  |  |  | 25 | [5 empty] | 1220
1998-03-09 |  |  |  |  | 25 | [5 empty] | 1250
1998-03-10 |  |  |  |  | 25 | [5 empty] | 1260
1998-03-11 |  |  |  |  | 25 | [5 empty] | 1290
1998-03-12 |  |  |  |  | 25 | [5 empty] | 1250
1998-03-13 |  |  |  |  | 25 | [5 empty] | 1230
1998-03-14 |  |  |  |  | 25 | [5 empty] | 1360
1998-03-15 |  |  |  |  | 25 | [5 empty] | 1320
1998-03-16 |  |  |  |  | 25 | [5 empty] | 1420
1998-03-17 |  |  |  |  | 25 | [5 empty] | 1380
1998-03-18 | 440 |  |  |  | 20 |  | 7.8 |  |  |  | 1370 | 210.87 | 276 | 211 | [13 empty] | 79.1 | 26.11 | 5.32 | 159.8 | 0.696 | 3.946
1998-03-19 |  |  |  |  | 25 | [5 empty] | 1330
1998-03-20 |  |  |  |  | 25 | [5 empty] | 1380
1998-03-21 |  |  |  |  | 25 | [5 empty] | 1350
1998-03-22 |  |  |  |  | 25 | [5 empty] | 1330
1998-03-23 |  |  |  |  | 25 | [5 empty] | 1320
1998-03-24 |  |  |  |  | 25 | [5 empty] | 1360
1998-03-25 |  |  |  |  | 25 | [5 empty] | 1420
1998-03-26 |  |  |  |  | 25 | [5 empty] | 1320
1998-03-27 |  |  |  |  | 25 | [5 empty] | 1280
1998-03-28 |  |  |  |  | 25 | [5 empty] | 1260
1998-03-29 |  |  |  |  | 25 | [5 empty] | 1230
1998-03-30 |  |  |  |  | 25 | [5 empty] | 1150
1998-03-31 |  |  |  |  | 25 | [5 empty] | 1040
1998-04-01 |  |  |  |  | 25 | [5 empty] | 1010
1998-04-02 |  |  |  |  | 25 | [5 empty] | 1100
1998-04-03 |  |  |  |  | 25 | [5 empty] | 1240
1998-04-04 |  |  |  |  | 25 | [5 empty] | 1520
1998-04-05 |  |  |  |  | 25 | [5 empty] | 1580
1998-04-06 |  |  |  |  | 25 | [5 empty] | 1680
1998-04-07 |  |  |  |  | 25 | [5 empty] | 1840
1998-04-08 |  |  |  |  | 25 | [5 empty] | 1880
1998-04-09 |  |  |  |  | 25 | [5 empty] | 1840
1998-04-10 |  |  |  |  | 25 | [5 empty] | 1850
1998-04-11 |  |  |  |  | 25 | [5 empty] | 1870
1998-04-12 |  |  |  |  | 25 | [5 empty] | 1860
1998-04-13 |  |  |  |  | 25 | [5 empty] | 1850
1998-04-14 |  |  |  |  | 25 | [5 empty] | 1840
1998-04-15 |  |  |  |  | 25 | [5 empty] | 1800
1998-04-16 |  |  |  |  | 25 | [5 empty] | 1750
1998-04-17 |  |  |  |  | 25 | [5 empty] | 1690
1998-04-18 |  |  |  |  | 25 | [5 empty] | 1690
1998-04-19 |  |  |  |  | 25 | [5 empty] | 2670
1998-04-20 |  |  |  |  | 25 | [5 empty] | 2600
1998-04-21 |  |  |  |  | 25 | [5 empty] | 2550
1998-04-22 |  |  |  |  | 25 | [5 empty] | 1540
1998-04-23 |  |  |  |  | 25 | [5 empty] | 1520
1998-04-24 |  |  |  |  | 25 | [5 empty] | 1570
1998-04-25 |  |  |  |  | 25 | [5 empty] | 1590
1998-04-28 |  |  |  |  | 25 | [5 empty] | 1700
1998-04-29 |  |  |  |  | 25 | [5 empty] | 1750
1998-04-30 |  |  |  |  | 25 | [5 empty] | 1860
1998-05-01 |  |  |  |  | 25 | [5 empty] | 1880
1998-05-02 |  |  |  |  | 25 | [5 empty] | 1890
1998-05-03 |  |  |  |  | 25 | [5 empty] | 1870
1998-05-04 |  |  |  |  | 25 | [5 empty] | 1840
1998-05-05 |  |  |  |  | 25 | [5 empty] | 1860
1998-05-06 |  |  |  |  | 25 | [5 empty] | 1840
1998-05-07 |  |  |  |  | 25 | [5 empty] | 1870
1998-05-08 |  |  |  |  | 25 | [5 empty] | 1860
1998-05-09 |  |  |  |  | 25 | [5 empty] | 1840
1998-05-10 |  |  |  |  | 25 | [5 empty] | 1850
1998-05-11 |  |  |  |  | 25 | [5 empty] | 1870
1998-05-12 | 3080 |  |  |  | 25 |  | 7.5 |  |  |  | 1860 | 153.9 | 231.1 | 88.56 | [13 empty] | 67.06 | 24.2 | 5.81 | 139.3 | 0.75 | 10.232
1998-05-13 |  |  |  |  | 25 | [5 empty] | 1640
1998-05-14 |  |  |  |  | 25 | [5 empty] | 1430
1998-05-15 |  |  |  |  | 25 | [5 empty] | 1350
1998-05-16 |  |  |  |  | 25 | [5 empty] | 1310
1998-05-17 |  |  |  |  | 25 | [5 empty] | 1230
1998-05-18 |  |  |  |  | 25 | [5 empty] | 1300
1998-05-19 |  |  |  |  | 25 | [5 empty] | 1240
1998-05-20 |  |  |  |  | 25 | [5 empty] | 1200
1998-05-21 |  |  |  |  | 25 | [5 empty] | 1200
1998-05-22 |  |  |  |  | 25 | [5 empty] | 1210
1998-05-23 |  |  |  |  | 25 | [5 empty] | 1220
1998-05-24 |  |  |  |  | 25 | [5 empty] | 1170
1998-05-25 |  |  |  |  | 25 | [5 empty] | 1180
1998-05-26 |  |  |  |  | 25 | [5 empty] | 1200
1998-05-27 |  |  |  |  | 25 | [5 empty] | 1200
1998-05-30 |  |  |  |  | 25 | [5 empty] | 783
1998-05-31 |  |  |  |  | 25 | [5 empty] | 741
1998-06-01 |  |  |  |  | 25 | [5 empty] | 735
1998-06-02 |  |  |  |  | 25 | [5 empty] | 683
1998-06-03 |  |  |  |  | 25 | [5 empty] | 817
1998-06-04 |  |  |  |  | 25 | [5 empty] | 1110
1998-06-05 |  |  |  |  | 25 | [5 empty] | 1230
1998-06-10 |  |  |  |  | 25 | [5 empty] | 1530
1998-06-11 |  |  |  |  | 25 | [5 empty] | 1560
1998-06-12 |  |  |  |  | 25 | [5 empty] | 1560
1998-06-13 |  |  |  |  | 25 | [5 empty] | 1550
1998-06-14 |  |  |  |  | 25 | [5 empty] | 1570
1998-06-15 |  |  |  |  | 25 | [5 empty] | 1530
1998-06-16 |  |  |  |  | 25 | [5 empty] | 1600
1998-06-17 |  |  |  |  | 25 | [5 empty] | 1560
1998-06-18 |  |  |  |  | 25 | [5 empty] | 1470
1998-06-19 |  |  |  |  | 25 | [5 empty] | 1750
1998-06-20 |  |  |  |  | 25 | [5 empty] | 1330
1998-06-21 |  |  |  |  | 25 | [5 empty] | 1290
1998-06-22 |  |  |  |  | 25 | [5 empty] | 1370
1998-06-23 |  |  |  |  | 25 | [5 empty] | 1400
1998-06-24 |  |  |  |  | 25 | [5 empty] | 1480
1998-06-25 |  |  |  |  | 25 | [5 empty] | 1340
1998-06-26 |  |  |  |  | 25 | [5 empty] | 1320
1998-06-27 |  |  |  |  | 25 | [5 empty] | 1360
1998-06-28 |  |  |  |  | 25 | [5 empty] | 1380
1998-06-29 |  |  |  |  | 25 | [5 empty] | 1440
1998-06-30 |  |  |  |  | 25 | [5 empty] | 1480
1998-07-01 |  |  |  |  | 25 | [5 empty] | 1490
1998-07-02 |  |  |  |  | 25 | [5 empty] | 1500
1998-07-03 |  |  |  |  | 25 | [5 empty] | 1500
1998-07-04 |  |  |  |  | 25 | [5 empty] | 1480
1998-07-05 |  |  |  |  | 25 | [5 empty] | 1470
1998-07-06 |  |  |  |  | 25 | [5 empty] | 1450
1998-07-07 |  |  |  |  | 25 | [5 empty] | 1430
1998-07-08 |  |  |  |  | 25 | [5 empty] | 1410
1998-07-09 |  |  |  |  | 25 | [5 empty] | 1430
1998-07-10 |  |  |  |  | 25 | [5 empty] | 1390
1998-07-11 |  |  |  |  | 25 | [5 empty] | 1400
1998-07-12 |  |  |  |  | 25 | [5 empty] | 1410
1998-07-13 |  |  |  |  | 25 | [5 empty] | 1420
1998-07-14 |  |  |  |  | 25 | [5 empty] | 1430
1998-07-15 |  |  |  |  | 25 | [5 empty] | 1360
1998-07-16 |  |  |  |  | 25 | [5 empty] | 1360
1998-07-17 |  |  |  |  | 25 | [5 empty] | 1410
1998-07-18 |  |  |  |  | 25 | [5 empty] | 1370
1998-07-19 |  |  |  |  | 25 | [5 empty] | 1370
1998-07-20 |  |  |  |  | 25 | [5 empty] | 1360
1998-07-21 |  |  |  |  | 25 | [5 empty] | 1400
1998-07-22 | 21.6 |  |  |  | 30 |  | 8 |  |  |  | 1410 | 218.7 | 251.4 | 102 | [13 empty] | 71.37 | 24.64 | 6.45 | 174.1 | 0.729 | 12.8
1998-07-23 |  |  |  |  | 25 | [5 empty] | 1320
1998-07-24 |  |  |  |  | 25 | [5 empty] | 1400
1998-07-25 |  |  |  |  | 25 | [5 empty] | 1320
1998-07-26 |  |  |  |  | 25 | [5 empty] | 1370
1998-07-27 |  |  |  |  | 25 | [5 empty] | 1410
1998-07-28 |  |  |  |  | 25 | [5 empty] | 1430
1998-07-29 |  |  |  |  | 25 | [5 empty] | 1380
1998-07-30 |  |  |  |  | 25 | [5 empty] | 1400
1998-07-31 |  |  |  |  | 25 | [5 empty] | 1450
1998-08-01 |  |  |  |  | 25 | [5 empty] | 1390
1998-08-02 |  |  |  |  | 25 | [5 empty] | 1410
1998-08-03 |  |  |  |  | 25 | [5 empty] | 1420
1998-08-04 |  |  |  |  | 25 | [5 empty] | 1420
1998-08-05 |  |  |  |  | 25 | [5 empty] | 1360
1998-08-06 |  |  |  |  | 25 | [5 empty] | 1400
1998-08-07 |  |  |  |  | 25 | [5 empty] | 1450
1998-08-08 |  |  |  |  | 25 | [5 empty] | 1400
1998-08-09 |  |  |  |  | 25 | [5 empty] | 1450
1998-08-10 |  |  |  |  | 25 | [5 empty] | 1440
1998-08-11 |  |  |  |  | 25 | [5 empty] | 1450
1998-08-12 | 674 |  |  |  | 31 |  | 8.2 |  |  |  | 1350 | 188.9 | 250.9 | 95.12 | [13 empty] | 69.7 | 28.16 | 6.3 | 166.7 | 0.857 | 12.9
1998-08-13 |  |  |  |  | 25 | [5 empty] | 1530
1998-08-14 |  |  |  |  | 25 | [5 empty] | 1490
1998-08-15 |  |  |  |  | 25 | [5 empty] | 1470
1998-08-16 |  |  |  |  | 25 | [5 empty] | 1460
1998-08-17 |  |  |  |  | 25 | [5 empty] | 1410
1998-08-18 |  |  |  |  | 25 | [5 empty] | 1430
1998-08-19 |  |  |  |  | 25 | [5 empty] | 1450
1998-08-20 |  |  |  |  | 25 | [5 empty] | 1460
1998-08-21 |  |  |  |  | 25 | [5 empty] | 1450
1998-08-22 |  |  |  |  | 25 | [5 empty] | 1480
1998-08-23 |  |  |  |  | 25 | [5 empty] | 1430
1998-08-24 |  |  |  |  | 25 | [5 empty] | 1420
1998-08-25 |  |  |  |  | 25 | [5 empty] | 1420
1998-08-26 |  |  |  |  | 25 | [5 empty] | 1420
1998-08-27 |  |  |  |  | 25 | [5 empty] | 1490
1998-08-28 |  |  |  |  | 25 | [5 empty] | 1460
1998-08-29 |  |  |  |  | 25 | [5 empty] | 1470
1998-08-30 |  |  |  |  | 25 | [5 empty] | 1440
1998-08-31 |  |  |  |  | 25 | [5 empty] | 1420
1998-09-01 |  |  |  |  | 25 | [5 empty] | 1400
1998-09-02 |  |  |  |  | 25 | [5 empty] | 1400
1998-09-03 |  |  |  |  | 25 | [5 empty] | 1450
1998-09-04 |  |  |  |  | 25 | [5 empty] | 1470
1998-09-05 |  |  |  |  | 25 | [5 empty] | 1440
1998-09-06 |  |  |  |  | 25 | [5 empty] | 1350
1998-09-07 |  |  |  |  | 25 | [5 empty] | 1350
1998-09-08 |  |  |  |  | 25 | [5 empty] | 1310
1998-09-09 |  |  |  |  | 25 | [5 empty] | 1320
1998-09-10 |  |  |  |  | 25 | [5 empty] | 1340
1998-09-11 |  |  |  |  | 25 | [5 empty] | 1360
1998-09-12 |  |  |  |  | 25 | [5 empty] | 1430
1998-09-13 |  |  |  |  | 25 | [5 empty] | 1510
1998-09-14 |  |  |  |  | 25 | [5 empty] | 1600
1998-09-15 | 188 |  |  |  | 29 |  | 8.2 |  |  |  | 1020 | 142.3 | 183.1 | 82 | [13 empty] | 52.36 | 18.88 | 5.09 | 113.25 | 0.668 | 8.251
1998-09-16 |  |  |  |  | 25 | [5 empty] | 1450
1998-09-17 |  |  |  |  | 25 | [5 empty] | 1460
1998-09-18 |  |  |  |  | 25 | [5 empty] | 1470
1998-09-19 |  |  |  |  | 25 | [5 empty] | 1500
1998-09-20 |  |  |  |  | 25 | [5 empty] | 1510
1998-09-21 |  |  |  |  | 25 | [5 empty] | 1460
1998-09-22 |  |  |  |  | 25 | [5 empty] | 1450
1998-09-23 |  |  |  |  | 25 | [5 empty] | 1260
1998-09-24 |  |  |  |  | 25 | [5 empty] | 1170
1998-09-25 |  |  |  |  | 25 | [5 empty] | 1210
1998-09-26 |  |  |  |  | 25 | [5 empty] | 1250
1998-09-27 |  |  |  |  | 25 | [5 empty] | 1250
1998-09-28 |  |  |  |  | 25 | [5 empty] | 1210
1998-09-29 |  |  |  |  | 25 | [5 empty] | 1200
1998-09-30 |  |  |  |  | 25 | [5 empty] | 1190
1998-10-01 |  |  |  |  | 25 | [5 empty] | 1170
1998-10-02 |  |  |  |  | 25 | [5 empty] | 1170
1998-10-03 |  |  |  |  | 25 | [5 empty] | 1210
1998-10-04 |  |  |  |  | 25 | [5 empty] | 1140
1998-10-05 |  |  |  |  | 25 | [5 empty] | 1090
1998-10-06 |  |  |  |  | 25 | [5 empty] | 1000
1998-10-07 |  |  |  |  | 25 | [5 empty] | 860
1998-10-08 |  |  |  |  | 25 | [5 empty] | 930
1998-10-09 |  |  |  |  | 25 | [5 empty] | 1370
1998-10-10 |  |  |  |  | 25 | [5 empty] | 1260
1998-10-11 |  |  |  |  | 25 | [5 empty] | 1280
1998-10-12 |  |  |  |  | 25 | [5 empty] | 1260
1998-10-13 |  |  |  |  | 25 | [5 empty] | 1250
1998-10-14 |  |  |  |  | 25 | [5 empty] | 1090
1998-10-15 |  |  |  |  | 25 | [5 empty] | 950
1998-10-16 |  |  |  |  | 25 | [5 empty] | 1020
1998-10-17 |  |  |  |  | 25 | [5 empty] | 1030
1998-10-18 |  |  |  |  | 25 | [5 empty] | 1000
1998-10-19 |  |  |  |  | 25 | [5 empty] | 990
1998-10-20 |  |  |  |  | 25 | [5 empty] | 980
1998-10-21 |  |  |  |  | 25 | [5 empty] | 960
1998-10-22 |  |  |  |  | 25 | [5 empty] | 950
1998-10-23 |  |  |  |  | 25 | [5 empty] | 880
1998-10-24 |  |  |  |  | 25 | [5 empty] | 830
1998-10-25 |  |  |  |  | 25 | [5 empty] | 720
1998-10-26 |  |  |  |  | 25 | [5 empty] | 670
1998-10-27 |  |  |  |  | 25 | [5 empty] | 630
1998-10-28 |  |  |  |  | 25 | [5 empty] | 590
1998-10-29 |  |  |  |  | 25 | [5 empty] | 610
1998-10-30 |  |  |  |  | 25 | [5 empty] | 760
1998-10-31 |  |  |  |  | 25 | [5 empty] | 820
1998-11-01 |  |  |  |  | 25 | [5 empty] | 920
1998-11-02 |  |  |  |  | 25 | [5 empty] | 1190
1998-11-03 |  |  |  |  | 25 | [5 empty] | 1550
1998-11-04 |  |  |  |  | 25 | [5 empty] | 1780
1998-11-05 |  |  |  |  | 25 | [5 empty] | 1770
1998-11-06 |  |  |  |  | 25 | [5 empty] | 1510
1998-11-07 |  |  |  |  | 25 | [5 empty] | 1410
1998-11-08 |  |  |  |  | 25 | [5 empty] | 1380
1998-11-09 |  |  |  |  | 25 | [5 empty] | 1380
1998-11-10 |  |  |  |  | 25 | [5 empty] | 1390
1998-11-11 |  |  |  |  | 25 | [5 empty] | 1400
1998-11-12 |  |  |  |  | 25 | [5 empty] | 1360
1998-11-13 |  |  |  |  | 25 | [5 empty] | 1330
1998-11-14 |  |  |  |  | 25 | [5 empty] | 1340
1998-11-15 |  |  |  |  | 25 | [5 empty] | 1300
1998-11-16 |  |  |  |  | 25 | [5 empty] | 1290
1998-11-17 |  |  |  |  | 25 | [5 empty] | 1290
1998-11-18 |  |  |  |  | 25 | [5 empty] | 1290
1998-11-19 |  |  |  |  | 25 | [5 empty] | 1310
1998-11-20 |  |  |  |  | 25 | [5 empty] | 1310
1998-11-21 |  |  |  |  | 25 | [5 empty] | 1320
1998-11-22 |  |  |  |  | 25 | [5 empty] | 1310
1998-11-23 |  |  |  |  | 25 | [5 empty] | 1320
1998-11-24 |  |  |  |  | 25 | [5 empty] | 1360
1998-11-25 |  |  |  |  | 25 | [5 empty] | 1390
1998-11-26 |  |  |  |  | 25 | [5 empty] | 1410
1998-11-27 |  |  |  |  | 25 | [5 empty] | 1410
1998-11-28 |  |  |  |  | 25 | [5 empty] | 1430
1998-11-29 |  |  |  |  | 25 | [5 empty] | 1450
1998-11-30 |  |  |  |  | 25 | [5 empty] | 1490
1998-12-01 |  |  |  |  | 25 | [5 empty] | 1540
1998-12-02 |  |  |  |  | 25 | [5 empty] | 1580
1998-12-03 |  |  |  |  | 25 | [5 empty] | 1610
1998-12-04 |  |  |  |  | 25 | [5 empty] | 1610
1998-12-05 |  |  |  |  | 25 | [5 empty] | 1580
1998-12-06 |  |  |  |  | 25 | [5 empty] | 1550
1998-12-07 |  |  |  |  | 25 | [5 empty] | 1560
1998-12-08 |  |  |  |  | 25 | [5 empty] | 1480
1998-12-09 |  |  |  |  | 25 | [5 empty] | 1400
1998-12-10 |  |  |  |  | 25 | [5 empty] | 1420
1998-12-11 |  |  |  |  | 25 | [5 empty] | 1460
1998-12-12 |  |  |  |  | 25 | [5 empty] | 1410
1998-12-13 |  |  |  |  | 25 | [5 empty] | 1380
1998-12-14 |  |  |  |  | 25 | [5 empty] | 1330
1998-12-15 |  |  |  |  | 25 | [5 empty] | 1250
1998-12-16 |  |  |  |  | 25 | [5 empty] | 1220
1998-12-17 |  |  |  |  | 25 | [5 empty] | 1220
1998-12-18 |  |  |  |  | 25 | [5 empty] | 1240
1998-12-19 |  |  |  |  | 25 | [5 empty] | 1220
1998-12-20 |  |  |  |  | 25 | [5 empty] | 1230
1998-12-21 |  |  |  |  | 25 | [5 empty] | 1230
1998-12-22 |  |  |  |  | 25 | [5 empty] | 1230
1998-12-23 |  |  |  |  | 25 | [5 empty] | 1230
1998-12-24 |  |  |  |  | 25 | [5 empty] | 1240
1998-12-25 |  |  |  |  | 25 | [5 empty] | 1250
1998-12-26 |  |  |  |  | 25 | [5 empty] | 1300
1998-12-27 |  |  |  |  | 25 | [5 empty] | 1340
1998-12-28 |  |  |  |  | 25 | [5 empty] | 1370
1998-12-29 |  |  |  |  | 25 | [5 empty] | 1370
1998-12-30 |  |  |  |  | 25 | [5 empty] | 1290
1998-12-31 |  |  |  |  | 25 | [5 empty] | 1360
2000-01-19 | 1377 |  |  |  | 19.8 |  | 8 |  |  |  | 892 | 108.6 | 150.5 | 108.8 | [13 empty] | 60.9 | 16.2 | 5.1 | 82.6 | 0.47 | 8.88
2000-03-15 | 1 |  |  |  | 22 |  | 8.3 |  |  |  | 880 | 99.7 | 148.9 | 112.8 | [13 empty] | 60.5 | 16.5 | 4.5 | 84.8 | 0.48 | 4.9
2000-05-23 | 880 |  |  |  | 28.7 |  | 8.3 |  |  |  | 1120 | 142.9 | 206.5 | 106.4 | [13 empty] | 67.9 | 21.2 | 5.7 | 121.4 | 0.68 | 11.98
2000-07-19 | 2270 |  |  |  | 30 |  | 8 |  |  |  | 1080 | 143 | 206.7 | 98.4 | [13 empty] | 62.8 | 20.3 | 5.7 | 118.8 | 0.67 | 10.85
2000-08-22 | 1570 |  |  |  | 30 |  | 8.1 |  |  |  | 1300 | 188.3 | 247.9 | 111.6 | [13 empty] | 80.48 | 27.48 | 5.6 | 154 | 0.68 | 14.55
2000-09-19 | 843 |  |  |  | 29.3 |  | 8.4 |  |  |  | 1170 | 165.4 | 229.1 | 88.8 | [13 empty] | 61.7 | 23.65 | 5.6 | 139.9 | 0.76 | 14.42
2001-10-16 | 650 | 0.61 | > 7 | 22 | 25.63 | 8.63 | 7.94 |  |  |  | 1066 | 152 | 245 | 106 |  |  | 16 | < 4 | 628 | 3.7 | < 0.02 | < 0.02 |  | 0.11 | 0.11 |  |  | 63 | 20 | 7.4 | 130 |  | 11
2001-12-18 | 480 |  |  | 20 | 18.86 | 9.14 | 8.33 |  |  |  | 1170 | 154 | 200 | 133 |  |  | 23 | < 4 | 711 | 3.2 | < 0.02 | < 0.04 |  | < 0.06 | < 0.04 |  |  | 79 | 23 | 8.6 | 150 |  | 18.7
2002-01-15 | 1222 | 0.61 | > 7 | 22 | 15.86 | 9.74 | 8.05 |  |  |  | 1020 | 122 | 182 | 126 |  |  | 22 | 6 | 571 | 3.8 | < 0.02 | 0.06 |  | 0.17 | 0.05 | < 10 |  | 65.3 | 18.6 | 7.74 | 122 |  | 25.2
2002-03-19 | 1321 |  |  | 35 | 25.6 | 12.8 | 8.74 |  |  |  | 1070 | 150 | 180 | 139 |  |  | 43 | 6 | 691 | 5 | < 0.02 | 0.07 |  | 0.19 | 0.09 |  |  | 69 | 19 | 8 | 120 |  | 8.4
2002-05-14 | 3892 | 0.61 | > 7 | 26 | 27.52 | 8 | 7.62 |  |  |  | 1131 | 155 | 220 | 134 |  |  |  |  | 664 | 4.6 | < 0.02 |  |  | 0.14 | 0.06 | < 10 |  | 73 | 22 | 8.2 | 130 |  | 11.2
2002-07-23 | 1437 | 3.05 | > 7 | 40 | 29.93 | 7.2 | 7.88 |  |  |  | 597 | 89 | 118 | 84 |  |  | 27 | 4 | 426 | 3.2 | < 0.02 | 0.29 |  | 0.11 | 0.07 | < 10 |  | 41 | 9.4 | 5.6 | 85 |  | 11.7
2002-08-28 | [11 empty] | 125 | 184 | 153 |  |  | 22 | 3 | 561 | 2.7 | < 0.02 | < 0.02 |  | 0.1 | 0.05 | < 3 |  | 52 | 17 | 6.7 | 96 |  | 12.2
2002-09-25 | 371 | 0.6 | > 7 | 36 | 27.7 | 12.75 | 8.08 | > 0.6 |  |  | 1012
2002-10-28 | 862 | 1.53 |  | 31.5 | 26.1 | 9.76 | 8.29 |  |  |  | 751 | 160 | 212 | 121 |  |  | 4 | < 4 | 722 | 5.2 | < 0.02 | 0.04 |  | < 0.06 | 0.04 | < 10 |  | 66 | 21 | 8.3 | 150 |  | 17.5
2002-12-19 | 579 | 3 |  | 21 | 17.83 | 10.2 | 6.61 | 1.219 |  |  | 919 | 110 | 159 | 127 |  |  | 7 | < 4 | 663 | 6.8 | > 0.02 | 0.5 |  | 0.84 | < 0.04 | < 10 |  | 65 | 17 | 6.7 | 100 |  | 8.4
2003-01-22 | 849 | 0.91 | > 7 | 15 | 16.56 | 10.24 | 6.85 |  |  |  | 1267 | 140 | 164 | 140 |  |  | 4 | < 4 | 991 | 5.3 | < 0.02 | 0.25 |  | < 0.06 | < 0.04 | < 10 |  | 80 | 23 | 8.6 | 200 |  | 5.1
2003-03-26 | 604 | 1.8 | > 7 | 33 | 23.26 | 11.95 | 7.7 |  |  |  | 1355 | 98 | 212 | 133 |  |  | 5 | < 4 | 921 | 4.1 | < 0.02 | < 0.04 |  | < 0.06 | < 0.04 | < 10 |  | 83 | 24 | 8.3 | 179 |  | 8.8
2003-05-21 | 3260 | 0.61 | > 7 | 30.23 | 34 | 6.74 | 7.88 |  |  |  | 1067 | 112 | 149 | 132 |  |  | 14 | 8 | 658 | < 2 | < 0.02 | 0.51 |  | 0.17 | 0.06 | < 10 |  | 16.1 | 3.1 | 5 | 21.7 |  | 11.9
2003-07-29 | 1427 | 0.61 | 1 | 41 | 30.46 | 8.9 | 8.24 | > 0.61 |  |  | 1155 | 160 | 244 | 123 |  |  | 8 | 5 | 714 | 7.3 | < 0.02 | 0.53 |  | < 0.06 | < 0.04 | < 10 |  | 63.3 | 22.3 | 7.5 | 151 |  | 13.9
2003-08-26 | 788 | 0.61 | 1 | 38 | 32.33 | 10.15 | 8.51 |  |  |  | 1336 | 174 | 234 | 112 |  |  | 10 | < 4 | 831 | < 2 | 0.1 |  |  | 0.3 | < 0.04 | < 10 |  | 64.7 | 23.5 | 8.2 | 172 |  | 14.9
2003-09-16 | 480 | 1.52 | 2 | 30 | 29.69 | 7.31 | 8.02 |  |  |  | 1125 | 138 | 194 | 113 |  |  | 6 | 2 | 684 | 6.5 | 0.32 | < 0.02 |  | 0.1 | 0.05 | 3 |  | 68 | 20 | 8.7 | 163 |  | 8.1
2003-11-19 | 1280 | 1.4 | 7 | 24 | 23.96 | 8.12 | 7.71 | 0.91 |  |  | 1770 | 268 | 254 | 126 |  |  | 2 | < 1 | 1030 | 3.6 | 0.22 | 0.25 |  | 0.18 |  | < 3 |  | 100 | 30 | 10 | 260 |  | 6
2003-12-10 | 724 | 2.13 | > 7 | 22 | 18.77 | 8.99 | 8.1 | > 1.22 |  |  | 1830 | 280 | 230 | 168 |  |  | 6 | 2 | 1112 | 4.4 | 0.19 | 0.14 |  | < 0.05 |  | < 3 |  | 97 |  | 8 | 220 |  | 17.9
2004-01-27 | 1042 | 2.19 | 4 | 16 | 17.97 | 10.95 | 8.04 | > 1.219 |  |  | 1630 | 136 | 154 | 147 |  |  | 7 | 4 | 601 | 5.5 | 0.1 | < 0.02 |  | 0.07 | 0.07 | < 3 |  | 110 | 30 | 10 | 260 |  | 12.5
2004-03-17 | 1557 | 2.56 | 2 | 26 | 21.9 | 9.12 | 8.07 | > 1.219 |  |  | 1096 | 110 | 136 | 149 |  |  | 6 | 2 | 633 | 9.2 | 0.1 | 0.12 |  | < 0.06 | < 0.03 | < 3 |  | 65 | 20 | 8 | 115 |  | 8.5
2004-05-26 | 3630 | 4 | > 7 | 33 | 27.68 | 7.89 | 7.3 | 0.31 |  |  | 1181 | 154 | 228 | 151 |  |  | 300 | 240 | 699 | 5.5 | 0.08 | 0.19 |  | 0.4 | 0.08 | < 3 |  | 75 | 25 | 8 | 145 |  | 11.1
2004-07-26 | 1547 | 4 | > 7 | 44 | 30.41 | 7.49 | 7.85 | 0.3 |  |  | 918 | 99 | 168 | 143 |  |  | 14 | 10 | 495 | 4.9 | < 0.1 |  |  | 0.07 | < 0.03 | < 3 |  | 60 | 16 | 5 | 90 |  | 90
2004-08-16 | 1455 | 3.99 | 4 | 30 | 29.63 | 5.61 | 7.75 | 0.3 |  |  | 1040 | 125 | 182 | 118 |  |  | 16 | 4 | 573 | 9 | < 0.1 |  |  | 0.06 | < 0.03 | < 3 |  | 65 | 19 | 7 | 110 |  | 7.8
2004-09-21 | 6738 | 4.8 | 2 | 32 | 29.12 | 7.21 | 7.42 | 0.4 |  |  | 1027 | 138 | 234 | 128 |  |  | 19 | 11 | 1690 | 7.9 | < 0.02 | 3.7 |  | 0.36 | 0.04 | 12 |  | 62 | 21.4 | 8.2 | 112 |  | 5.7
2004-12-14 | 862 | 2.1 | > 7 | 17 | 18.1 | 12.45 | 8.4 | 0.7 |  |  | 1132 | 129 | 160 | 129 |  |  | 12 | 3 | 638 | 5 | < 0.02 | 3 |  | < 0.06 | < 0.04 | < 3 |  | 61.8 | 16.7 | 5.5 | 106 |  | 10.1
2005-01-31 | 1398 | 4 | 5 | 12 | 18.44 | 8.67 | 7.77 |  |  |  | 987 | 106 | 237 | 151 |  |  | 13 | 2 | 636 | 5.2 | < 0.02 | 2.8 |  | 0.5 |  | < 3 |  | 69.3 | 17.4 | 5.9 | 103 |  | 13.9
2005-03-29 | 2055 | 4 | 4 | 34 | 21.24 | 9.23 | 7.7 | 0.25 |  |  | 815 | 93 | 147 | 134 |  |  | 116 | 14 | 483 | 4.7 | < 0.1 | 4 |  | 0.14 |  | 11.3 |  | 42 | 11.1 | 5.93 | 54.4 |  | 7.8
2005-05-25 | 2797 | 4 | > 7 | 32 | 28.45 | 8.22 | 7.92 |  |  |  | 1101 | 133 | 195 | 132 |  |  | 38 | 3 | 695 | 4.7 | < 0.1 | < 0.02 |  | 0.56 |  | 9.1 |  | 70.2 | 18.2 | 6.34 | 120 |  | 18.3
2005-07-27 | 1766 | 4 | 2 | 36 | 29.35 | 6.25 | 7.47 |  |  |  | 836 | 117 | 128 | 127 |  |  | 26 | 7 | 558 | 8.8 | < 0.02 | 0.23 |  | 0.204 |  | 2.1 |  | 48.2 | 8.73 | 8.95 | 92.1 |  | 10
2005-08-23 | 1646 | 2.19 | 2 | 40 | 31.49 | 7.61 | 7.92 |  |  |  | 1232 | 214 | 311 | 110 |  |  | 11 | 4 | 896 | 38 | < 0.02 | 0.09 |  | 0.116 |  | 1.8 |  | 65.5 | 23.4 | 6.52 | 119.8 |  | 9.8
2005-09-26 | 1243 | 1.52 | > 7 | 38 | 30.58 | 7.07 | 7.9 |  |  |  | 1356 | 196 | 263 | 105 |  |  | 6 | 2 | 839 | 4 | < 0.1 | 0.12 |  | < 0.1 |  | < 1 |  | 68.5 | 26.1 | 6.95 | 138.1 |  | 9.8
2005-12-28 | 876 |  | > 7 | 20 | 17.94 | 6.65 | 8.03 |  |  |  | 1207 | 151 | 245 | 118 |  |  | 12 | 3 | 725 | 5.22 | 0.059 | 0.57 |  | 0.024 |  | 1.47 | < 2 | 79.3 | 25.4 | 6.49 | 138 |  | 8.81
2006-01-30 | 2186 |  | > 7 | 35 | 19.27 | 12.2 | 7.84 |  |  |  | 1102 | 138 | 213 | 135 |  |  | 13 | 4 | 669 | 5.26 | 0.088 | 0.27 |  | 0.029 |  | 2.14 |  | 78.3 | 22.6 | 5.78 | 117 |  | 13.3
2006-03-22 | 2207 |  | > 7 | 27.7 | 21.7 | 8.85 | 7.8 |  |  |  | 1043 |  | 212 | 139 |  |  | 177 | 15 | 631 | 5.69 | 0.039 | 0.22 |  | 0.176 |  | 6.94 | 9.8 | 97 | 25.2 | 6.63 | 112
2006-05-23 | 1992 |  | > 7 | 36.1 | 28.07 | 7.82 | 7.76 | 0.25 |  |  | 1398 | 196 | 298 | 147 |  |  | 5 | 1 | 900 | 4.13 | 0.095 | 0.58 |  | 0.054 |  | 2.93 | < 3 | 99.8 | 29.3 | 6.05 | 175 |  | 15.1
2006-12-19 | 840 |  | 12 | 25 | 19.66 | 5.79 | 8.11 |  |  |  | 1144 | 157 | 228 | 128 | 296 | < 2 | 2 | < 2 | 731 | 6.22 | 0.027 | 0.115 | 1.86 | 0.06 |  | 13 | < 1 | 82 | 25.8 | 6.04 | 155 | 0.57 | 13.1
2007-01-24 | 604 |  | < 1 | 0.08 | 11.5 | 5.68 | 7.86 |  |  |  | 1303 | 190 | 270 | 139 | 321 | < 2 | 6 | 2 | 798 | 4.39 | 0.114 | 0.175 | 1.66 | 0.067 |  | 23 | 2 | 89.2 | 26.9 | 5.86 | 164 | 0.571 | 9.42
2007-03-21 | 1158 |  | 10 | 26 | 22.63 | 8.33 | 7.68 |  |  |  | 1033 | 142 | 217 | 131 | 275 | < 2 | 8 | 2 | 688 | 4.3 | 0.077 | 0.171 | 1.42 | 0.058 |  | < 5 | < 3 | 79.1 | 22.6 | 5.89 | 124 | 0.481 | 11.7
2007-05-23 | 3708 |  | 4 | 28 | 29.09 | 8.23 | 7.95 |  |  |  | 1161 | 143 | 229 | 127 | 316 | < 2 | 63 | 12 | 713 | 3.42 | 0.098 | 0.214 | 1.14 | 0.12 |  | 5 | < 3 | 87.3 | 25 | 6.37 | 132 | 0.556 | 18.3
2007-07-26 | 795 |  | 4 | 32 | 30.76 | 8.12 | 8.31 |  |  |  | 1828 | 324 | 355 | 156 | 332 | < 2 | 20 | 6 | 1250 | 3.77 | 0.059 | 0.121 | 1.03 |  |  | < 5 | < 3 | 296 | 92.2 | 9.05 | 1170 | 0.467 | 57.4
2007-08-29 | 1176 |  | 3 | 34 | 30 | 7.8 | 8.1 | 0.3 |  |  | 1200 | 162 | 235 | 124 | 332 | < 2 | 21 | 3 | 795 | 3.44 | 0.058 | 0.123 | 1.14 |  |  | < 5 | 9 | 79.5 | 22.1 | 5.4 | 145 | 0.495 | 16.9
2007-09-25 | 1049 |  | > 7 | 33 | 30.3 | 16.6 | 8.3 | 2 |  |  | 1381 | 194 | 255 | 128 | 306 | < 2 | 12 | 2 | 884 | 3.64 | 0.08 | 0.07 |  | < 0.06 |  | < 3 | < 3 | 82.8 | 24.3 | 5.9 | 159 | 0.506 | 18.4
2007-10-24 | 1158 |  | 3 | 24 | 24.4 | 5.2 | 8.3 |  |  |  | 1281 | 177 | 230 | 125 | 310 | < 2 | 10 | 3 | 730 | 3.77 | 0.05 | 0.05 |  | 0.05 |  | < 3 | < 3 | 82.9 | 21.7 | 5.9 | 130 | 0.441 | 12.9
2007-12-12 | 1310 |  |  | 27 | 23.3 | 6.2 | 8.3 |  |  |  | 1249 | 158 | 243 | 128 | 329 | < 2 | 10 | 4 | 711 | 3.77 | < 0.1 | 0.09 |  | 0.04 |  | < 3 | < 3 | 89.5 | 25.7 | 6.7 | 142 | 0.49 | 12.1
2008-01-23 | 2235 |  | > 7 | 12 | 16.1 | 9 | 8.1 | 1.1 |  |  | 1110 | 148 | 231 | 137 | 321 | < 2 | 14 | 4 | 725 | 3.8 | < 0.1 | 0.177 |  | 0.07 |  | < 3 | < 3 | 87.3 | 25 | 5.83 | 134 | 0.519 | 16.3
2008-03-18 | 2235 |  | > 7 | 29 | 24.3 | 8.4 | 8.2 | 1.1 |  |  | 1050 | 135 | 208 | 140 | 329 | < 2 | 29 | 7 | 685 | 3.27 | < 0.1 | 0.079 |  | 0.069 |  | < 3 | < 3 | 90.3 | 25 | 6.75 | 122 | 0.478 | 10.9
05/20/2008 | 2069 |  | > 7 | 36 | 28.2 | 6.3 | 8.4 | 0.76 |  | 2 | 1210 | 193 | 288 | 133 | 355 | 3 | 46 | 8 | 902 | 4.11 | < 0.1 | 1.39 |  | 0.099 |  | 71 | < 3 | 96.5 | 27.7 | 6.5 | 162 | 0.56 | 17.2
07/30/2008 | 516 |  | 5 | 39 | 30.6 | 12.3 | 8.2 | 1.2 |  | 44.3 | 1390 | 222 | 291 | 127 | 339 | < 2 | 60 | 8 | 942 | 3.2 | < 0.1 | 0.133 |  | 0.193 |  | < 3 | < 3 | 92 | 26.6 | 7.15 | 202 | 0.511 | 14.9
08/26/2008 | 3464 |  | 1 | 32 | 28.4 | 5.6 | 7.7 | 2 |  | 9.5 | 886 | 116 | 162 | 100 | 220 |  | 46 | 10 |  | 2.68 | 0.19 | 3.02 |  | 0.227 |  |  |  | 66.2 | 13.4 | 5.24 | 123 | 0.244 | 21.1
09/24/2008 | 614 |  | 1 | 30 | 28.4 | 7 | 8.7 | 2 |  | 72 | 1120 | 169 | 209 |  | 264 | < 2 | 2 | < 2 | 706 | 3.79 | 0.106 |  |  | 0.073 |  | < 3 | < 3 | 73.6 | 19.5 | 7.26 | 139 | 0.254
10/28/2008 | 3404 |  | > 7 | 28.3 | 24.1 | 8.6 | 7.8 | 1.2 |  |  | 1160 | 158 | 258 |  |  | < 2 | 121 | 8 | 765 | 5.35 | < 0.1 |  |  | 0.123 |  | < 3 | < 3 | 290 | 114 | 13.9 | 1350 | 0.436
12/18/2008 | 1088 |  | > 7 | 15 | 15.8 | 8.2 | 7.9 | > 1.22 |  | 8.4 | 1290 | 171 | 223 |  | 316 | < 2 | 9 | 3 | 793 | 5.11 | < 0.1 |  |  | 0.055 |  | < 3 | < 3 | 88.1 | 23.4 | 6.19 | 129 | 0.549
01/21/2009 | 2366 |  | > 7 | 28 | 16.6 | 9.7 | 7.8 | 0.91 |  | 29.4 | 1150 | 138 | 204 | 141 | 284 | < 2 | 55 | 10 | 712 | 3.7 | < 0.1 | 0.192 |  | 0.15 |  | 9 | < 3 | 80.9 | 19.8 | 5.82 | 129 | 0.616 | 19.5
03/30/2009 | 2228 |  | > 7 | 34 | 21.6 | 4.1 | 8.4 | 1 |  | 32.7 | 995 | 106 | 170 | 148 | 280 | < 2 | 65 | 8 | 613 | 3.82 | < 0.1 | 0.093 |  | 0.117 |  | 4 | < 3 | 82.5 | 18 | 5.71 | 93.8 | 0.512 | 20.4
2009-05-27 | 2401 |  | 4 | 32 | 28.2 | 4.8 | 8 | 2.5 |  |  | 1260 | 147 | 249 | 161 | 293 | < 2 | 35 | 4 | 704 | 4.28 | < 0.1 | 0.191 |  | 0.122 |  | 6 | 4 | 84.4 | 20 | 5.75 | 125 | 0.646 | 17.1
2009-07-22 | 1787 |  | > 7 | 33.3 | 29.8 | 4.5 | 8.2 | 0.64 | 20 | 10 | 1110 | 139 | 223 | 130 | 276 | < 2 | 16 | 10 | 746 | 4.19 | < 0.1 | 0.054 |  | 0.074 |  | 7 | < 3 | 75.5 | 21.2 | 6.06 | 128 | 0.552 | 15.9
2009-08-31 | 2267 |  | 3 | 31.1 | 29.9 | 5 | 8.1 | 0.64 |  | < 10 | 1090 | 142 | 220 | 120 | 256 | < 2 | 25 | 3 | 814 | 4.9 | < 0.1 | < 0.040 |  | 0.091 |  | 5 | < 3 | 68.6 | 20.6 | 6.09 | 109 | 0.519 | 15
2009-09-22 | 713 |  | > 7 | 33.9 | 31.4 | 3.8 | 8.6 | 1.2 |  | < 10 | 1560 | 227 | 282 | 127 | 323 | < 2 | 5 | 3 | 894 | 4.48 | < 0.1 | < 0.05 |  | < 0.05 |  | 5 | < 3 | 88.1 | 25.1 | 7.78 | 182 | 0.497 | 16.8
2009-10-21 | 1038 |  | > 7 | 32 | 26.3 | 6.5 | 8.1 | 2 |  | 63 | 1280 | 176 | 257 | 128 | 291 | < 2 | 12 | 3 | 725 | 4.46 | < 0.1 | 0.054 |  | 0.073 |  | < 3 | 3 | 76.8 | 24.2 | 6.43 | 131 | 0.535 | 15.4
2009-12-28 | 385 |  | 2 | 14 | 15 | 9.6 | 7.8 | 2 |  | 20 | 1540 | 229 | 282 | 153 | 338 | < 2 | 3 | 2 | 787 | 5.88 | < 0.1 | 0.29 |  | < 0.05 |  | 10 | < 3 | 90.4 | 27.2 | 6.47 | 168 | 0.529 | 11.6
2010-01-27 | 840 |  | > 7 | 25 | 19.1 | 7.7 | 7.9 | 3 |  | 80 | 1820 | 289 | 338 | 155 | 392 | < 2 | 2 | < 2 | 1060 | 3.72 | < 0.1 | 0.538 |  | < 0.05 |  | 3 | < 3 | 106 | 31.2 | 6.73 | 230 | 0.552 | 7.69
2010-03-29 | 1529 |  | 7 | 27 | 21.8 | 7.3 | 8.3 | 4.5 |  | 5 | 1110 | 141 | 222 | 134 | 281 | < 2 | 7 | < 2 | 653 | 4.04 | < 0.1 | < 0.05 |  | 0.058 |  | 12 | < 3 | 6.7 | 21.7 | 5.96 | 122 | 0.574 | 8.62
2010-05-27 | 1759 |  | > 7 | 30 | 27.3 | 6.6 | 7.7 | 0.67 | 50 | 77 | 1340 | 175 | 284 | 132 | 321 | < 2 | 66 | 18 | 832 | 4.14 | 0.107 | 0.197 |  | 0.138 |  | 18 | < 3 | 88.8 | 24.1 | 6.63 | 157 | 0.615 | 16.3
2010-08-25 | 3316 |  | > 7 | 34 | 30.5 | 5.7 | 7.5 | 0.76 | 40 | 7 | 1280 | 163 | 252 | 125 | 335 | < 2 | 215 | 39 | 857 | 4.61 | 0.134 | 0.365 |  | 0.119 |  | 28 | 8 | 99.7 | 20.8 | 20.8 | 134 | 0.448 | 15.8
2010-09-30 | 22637 |  | > 7 | 32 | 28.1 | 6.7 | 8 |  | 20 | 27 | 789 | 74.1 | 152 | 131 | 301 | < 2 | 202 | 23 | 468 | 3.68 | < 0.1 | 0.15 |  | 0.181 |  | < 3 | < 3 | 93.5 | 16.4 | 5.82 | 55.7 | 0.433 | 26.5
2010-12-15 | 1854 |  | > 7 | 26 | 17.1 | 11.1 | 7.7 | 0.91 | 40 | < 1 | 1260 | 169 | 226 | 152 | 361 | 6.54 | 25 | 18 | 744 | 4.23 | 5.04 | 1.35 | 8.96 | < 0.06 |  | 35 | 8 | 103 | 25.4 | 4.64 | 127 | 0.55 | 5.53
2011-01-25 | 1420 |  | > 7 | 20.56 | 17 | 10.4 | 6.2 |  | 20 | 60 | 1750 | 255 | 390 | 184 | 438 | 9.05 | 29 | 17 | 1090 | 5.06 | 2.24 | 7.19 | 5.32 | < 0.06 |  | < 3 | < 3 | 123 | 31.9 | < 0.5 | 192 | 0.621 | 11.7
2011-03-29 | 2172 |  | > 7 | 24.4 | 25.2 | 8.5 | 7.5 | 0.46 | 56.7 | 30 | 1220 | 151 | 221 | 144 | 322 | 11.6 | 30 | 15 | 704 | 7.75 | 1.4 | 0.54 | 3.92 | < 0.06 |  | < 3 | < 3 | 89.6 | 23.7 | 3.27 | 161 | 0.607 | < 5
2011-05-24 | 2927 |  | > 7 | 35 | 27.4 | 8.3 | 8.2 | 1.3 | < 1 | 5 | 1110 | 135 | 223 | 130 | 296 | 8.93 | 31 | 15 | 734 | 6.52 | 0.28 | < 0.05 | 3.36 | 0.108 |  | 15 | < 3 | 78.8 | 24 | 3.9 | 89.8 | 0.571 | < 5
2011-07-26 | 2129 |  | > 7 | 37 | 29.3 | 7.3 | 8.1 | 1.5 | 28.57 |  | 1200 | 919 | 224 | 120 | 320 |  | 32 | < 4 | 825 | 6.14 | < 0.1 | < 0.05 | < 0.2 | < 0.06 |  |  |  | 83.3 | 27.2 | 5.76 | 101 | 0.722 | < 5
2011-08-09 | 2447 |  | > 7 | 29.1 | 35 | 7.7 | 8 | 2 | 14.29 | 6 | 1110 | 180 | 215 | 112 | 380 | 10.5 | 49 | 7 | 750 | 7.29 | < 0.1 | 0.63 | 1.4 | < 0.06 |  | < 3 | < 3 | 100 | 31.4 | 6.53 | 129 | 0.786 | < 5
2011-09-27 | 2129 |  | 7 | 34 | 27.7 | 7.7 | 8.1 | 1.5 | 40 |  | 1180 | 172 | 236 | 112 | 326 | 15.9 | 34 | 9 | 825 | 11 | < 0.1 | < 0.05 | 2.8 | < 0.06 |  | 11 | 4 | 86.3 | 26.7 | 5.33 | 131 | 0.891 | < 5
2011-10-26 | 2220 |  | 14 | 32 | 24.1 | 5.3 | 8.3 | 0.21 | 14 | 3 | 1350 | 182 | 251 | 122 | 354 | 7.94 | 32 | < 4 | 920 | 5.53 | 0.56 | < 0.05 | 5.32 | 0.42 |  | 8 | < 3 | 95.5 | 28.1 | 5.98 | 152 | 0.796 | < 5
12/20/2011 | 742 |  | 2 | 20 | 17.8 | 7.2 | 8.1 | 0.3 | 5 | 6 | 1420 | 202 | 271 | 110 | 422 | 14 | < 4 | < 4 | 899 | 9.8 | 0.56 | 4.54 | 4.2 | < 0.06 |  | 21 | 7 | 124 | 29.1 | 5.12 | 199 | 0.56 | < 5
2012-01-25 | 2419 |  | 22 | 26 | 18 | 8.6 | 8.3 | 0.61 | 23 | 20 | 1320 | 210 | 285 | 116 | 442 | 16.8 | 9 | < 4 | 871 | 10.8 | < 0.1 | 1.16 | < 0.2 | 0.264 |  | < 3 | < 3 | 112 | 41.3 | 6.45 | 151 | 0.652 | < 5
2012-04-03 |  |  |  | 32 | 24.9 | 5.3 | 8.4 |  | 9 | 14 | 1270 | 270 | 379 | 116 | 510 | 3.6 | 12 | < 4 | 808 | 2.05 | < 0.1 | 1.95 | 4.76 | 0.075 |  | 53 | 8 | 178 | 16.7 | 5.56 | 214 | 0.75 | 2210
2012-05-30 | 3334 |  | 15 | 33 | 27.8 | 4.1 | 8.3 | 0.3 | 20 |  | 1310
2012-07-16 | 2253 |  | 14 | 35 | 29 | 5.3 | 8.1 | 0.4 | 5.7 | 3 | 1210 | 149 | 273 | 112 |  |  | 50 |  |  | 8 | < 0.05 | < 0.04 | 0.8 | 0.12 |  | 43
2012-08-27 | 21185 |  | 15 | 35 | 29 | 4.3 | 8.1 | 0.55 | 37 | 18 | 1270 | 147 | 265 | 108 |  |  | 34 |  |  | 8 | < 0.05 | < 0.04 | 0.65 | 0.06 |  | 30.5
2012-09-25 | 1365 |  | 7 | 42 | 28.3 | 4.3 | 8 | 1 | 9 |  | 1290
2012-10-30 | 1091 |  | 14 | 32 | 23.2 | 5.3 | 8.1 | 1 | 14 |  | 1130
2013-01-29 | 1554 |  | 20 | 27 | 19.8 | 6.8 | 8.3 | 1 | 17 |  | 1370
2013-03-27 | 1949 |  | > 7 | 18 | 18.3 | 7.5 | 8 | 2 | 20 |  | 1000
2013-05-29 | 1105 |  | 7 | 30 | 27.6 | 4.6 | 8.1 | 1 | 11 |  | 1690
2013-07-24 | 995.9 |  | 14 | 36 | 29 | 4.3 | 8.1 | 0.4 | 6 | 35 | 1090 | 152 | 247 | 116 | 292 | < 2 | 41.2 | 11.2 | 680 | 3.7 | 0.067 | < 0.04 |  | 0.034 |  | < 3 | < 3 | 77.4 | 23.9 | 5.98 | 124 | 2.59 | 16
2013-08-28 | 773 |  | 2 | 32 | 28.8 | 5.5 | 8.1 | 0.4 | 34 | 47 | 926 | 126 | 241 | 108 | 250.3 | < 2 | 23.3 |  | 848 | 3.8 | [5 empty] | 24 | < 3 | 65.54 | 21.03 | 6.7 | 100.7 | 0.482 | 12.9
9/25/2013 | 855 |  | 2 | 30 | 27.8 | 4 | 8.9 | 0.5 | 9 |  | 1063 | 177 | 266 | 118 | 276 | < 2 | 13 |  | 656 | 4.3 | [5 empty] | 21 | 7 | 73.3 | 22.6 | 6 | 128.8 | 0.557 | 12.7
12/18/2013 | 343 |  | 8 | 18 | 14.5 | 7.8 | 9 | 3 | 3 | 3 | 1100 | 181 | 268 | 144 | 268.31 | 6.7 | 10.8 | < 2.5 | 714 | 4.1 | < 0.1 | 0.2477 |  | < 0.05 |  | 12 | 6 | 73.48 | 20.6 | 4.93 | 115.25 | 0.409 | 11.8
1/21/2014 | 438 |  | 8 | 17.8 | 15.9 | 8.3 | 8.4 | 1.22 | 14 | 10 | 1370 | 210 | 304 | 156 | 351 | 2.9 | 10.9 | < 2.5 | 870 | 3.9 | 0.2 | 0.32 |  | < 0.05 |  | 16 | 8 | 96.2 | 26.2 | 5.4 | 166.5 | 0.365 | 6.59
03/05/2014 | 406 |  | 8 | 10 | 17.8 | 6.9 | 7.2 | 0.61 | 9 | 9 | 1240 | 194 | 299 | 152 | 401 | < 2 | 13 | 2.5 | 1004 | 4.4 | 0.1 | 0.3 |  | < 0.05 |  | 9 | 6 | 107.3 | 32.4 | 6.5 | 170.2 | 0.408 | 8.71
5/21/2014 | 882 |  | 3 | 33 | 24.9 | 4.8 | 7.8 | 0.76 | 1034 | 2100 | 1510 | 183 | 314 | 152 | 365 | 3.6 | 33.9 | 5.4 | 1004 | 4.2 | < 0.1 | < 0.04 |  | < 0.05 |  | 36 | 9 | 101.1 | 27.3 | < 10 | 170.2 | 0.573 | 3.5
7/28/2014 | 1409 |  | 7 | 38 | 29.7 | 4 | 8.6 | 0.76 | 17 | 9 | 1180 | 138 | 287 | 130 | 241.22 | < 2 | 59.7 | 4.4 | 854 | 4 | < 0.1 | < 0.04 |  | < 0.05 |  | 37 | < 3 | 65.65 | 18.8 | 6.07 | 102.8 | < 0.1 | 11.4
8/26/2014 | 1765 |  | 3 | 32 | 28.6 | 4.6 | 8.6 | 0.4 | 60 |  | 992 | 108 | 193 | 120 | 261.39 | < 2 | 27.2 | 4 | 670 | 4.1 | < 0.1 | < 0.04 |  | < 0.05 |  | 16 | 4 | 73.66 | 18.81 | 6.28 | 108.55 | 0.63 | 9.51
09/29/2014 | 1508 |  | 1 | 26 | 27.2 | 4.2 | 7.3 | 0.49 | 671 | 32 | 1500 | 202 | 275 | 140 | 322.59 | 2.26 | 29.4 | 3.1 | 918 | 4 | < 0.1 | 0.1 |  | 0.06 |  | 24 | < 3 | 87.63 | 25.2 | 5.81 | 176.15 | 0.509 | 18.1
10/14/2014 | 498 |  | 14 | 25 | 26.2 | 5.2 | 7.1 | 1.14 | 100 | 57 | 1120 | 157 | 224 | 116 | 234.21 | < 2 | 19.1 | 3.1 | 670 | 3.8 | 0.1 | 0.32 |  | < 0.05 |  | 27 | < 3 | 68.78 | 15.17 | 5.58 | 131.85 | 0.297 | 7.74
12/16/2014 | 678 |  | 3 | 24 | 19.4 | 6.8 | 7.6 | 0.76 | 63 | 99 | 1400 | 163 | 256 | 132 | 353.56 | 3.95 | 15.5 | < 2.5 | 730 | 4.3 | < 0.1 | 0.34 |  | < 0.05 |  | 24 | < 3 | 95.3 | 28.07 | 6.72 | 160.03 | 0.545 | 11.8
01/20/2015 | 333 |  | 6 | 21.7 | 12.4 | 8.6 | 9 | 1.16 | 9 | 16 | 2090 | 232 | 391 | 154 | 470.68 |  | 28 | 4.4 | 1190 | 5.4 | < 0.1 | 0.79 |  | < 0.05 |  | 33 | 8 | 122.62 | 39.95 | 7.68 | 256.15 | 0.478 | 7.56
2015-03-30 | 452 |  | 8 | 23.9 | 20.9 | 7.8 |  | 0.94 | 11.4 | 5 | 1560 | 338 | 425 | 144 | 434.06 | 2.76 | 11 | < 2.5 | 108 | 5 | < 0.1 | 0.24 |  | < 0.05 |  | 11 | < 3 | 115.64 | 35.28 | 6.9 | 189.07 | 0.36 | 14.8
2015-05-28 | 6992 |  | 4 | 32.8 | 27 | 5.4 | 7.4 | 0.06 | 54.3 | 17 | 1370 | 142 | 281 | 142 | 372.72 | 3.11 | 263.1 | 13.2 | 882 | 5.9 | 0.1 | < 0.04 |  | < 0.05 |  | 36 | 22 | 99.57 | 30.14 | 8.12 | 148.05 | 0.37 | 7.55
07/28/2015 | 1787 |  | 27 | 40 | 29.3 | 5 | 8.5 | 0.49 | 25.7 | 8 | 1230 | 162 | 229 | 128 | 297.44 | < 2 | 36.1 | 8.1 | 718 | 5.9 | < 0.1 | < 0.04 |  | < 0.05 |  | 33 | 8 | 76.63 | 25.76 | 6.43 | 117.63 | 0.41 | 3.32
08/19/2015 | 1695 |  | 2 | 35 | 29.2 | 5.5 | 8.1 | 0.3 | 20 | 8 | 1120 | 141 | 162 | 152 | 309.12 | < 2 | 37 | 2.8 | 668 | 4.2 | < 0.1 | < 0.04 |  | 0.06 |  | 23 | 4 | 82.55 | 25.01 | 5.9 | 125.08 | 0.49 | 11
09/28/2015 | 583 |  | > 5 | 26 | 28.9 | 5.8 | 7.7 | 0.3 | 49 | 54 | 1440 | 151 | 306 | 146 | 343.41 | < 2 | 22 | 3.8 | 862 | 4.4 | 0.2 | 0.16 |  | < 0.05 |  | 4 | 13 | 87.09 | 30.58 | 6.79 | 162.38 | 0.48 | 7.6
10/28/2015 | 1010 |  | 12 | 29 | 23.4 | 6.6 | 8.1 | 0.3 | 51 | 22 | 1310 | 210 | 270 | 120 | 286.87 | < 2 | 23.1 | < 2.5 | 936 | 4.3 | < 0.1 | 0.33 |  | < 0.05 |  | 5 | 8 | 77.27 | 22.81 | 6.23 | 143.29 | 0.59 | 10.3
12/21/2015 | 1154 |  | 8 | 18.2 | 23 | 8.9 | 7.9 | 0.3 | 5 | 10 | 1390 | 228 | 322 | 116 | 408.61 | 3.41 | 19.4 | 3.4 | 854 | 4.5 | < 0.1 | 0.33 |  | < 0.05 |  | 13 | < 3 | 108.69 | 33.32 | 7.2 | 169.8 | 0.51 | 5.77
2016-01-26 | 547 |  | 3 | 16.6 | 20.1 | 8.1 | 6.9 | 1.16 | 14.3 | < 10 | 2020 | 297 | 473 | 166 | 472.79 | 2.63 | 18.9 | 3.7 | 1448 | 4.5 | 0.1 | 0.9 |  | < 0.05 |  | 17 | 6 | 129.1 | 36.53 | 7.05 | 257.91 | 0.54 | 12.6
2016-03-29 | 1187 |  | 5 | 26 | 21.8 | 7.6 | 7.2 | 0.95 | 25.7 | 20 | 1260 | 157 | 337 | 138 | 323.36 | 3.61 | 34.3 | < 2.5 | 704 | 5 | < 0.1 | 1.08 |  | < 0.05 |  | 10 | < 3 | 89.36 | 24.34 | 6.54 | 126.05 | 0.59 | 8.89
05/17/2016 | 4061 |  | 5 | 33.8 | 25.4 | 7.7 | 7.7 | 0.95 | 180 | 435 | 1300 | 147 | 247 | 124 | 304.8 | 2.94 | 110.5 | 7.5 | 852 | 5.5 | < 0.1 | 0.61 |  | 0.19 |  | 19 | 23 | 82.62 | 23.92 | 6.28 | 128.47 | 0.57 | 15.4
2016-07-27 | 2207 |  | 30 | 31.6 | 28.7 | 6.5 | 8.5 | 0.49 | 57.1 | 17 | 1290 | 166 | 279 | 114 | 351.31 | 2.18 | 25.5 | 3.27 | 866 | 4.6 | < 0.1 | < 0.05 |  | < 0.05 |  | 9 | 17 | 89.8 | 30.86 | 7.23 | 137.33 | 0.53 | 11.5
2016-08-25 | 2118 |  | 2 | 28.5 | 29.6 | \ | 8.6 | 0.3 | 11.4 | 4 | 1410 | 225 | 394 | 134 | 157.39 | < 2 | 17 | 2.85 | 1080 | 4.7 | < 0.1 | < 0.05 |  | < 0.05 |  | 5 | \ | 39.33 | 14.37 | 3.36 | 81.4 | 0.47 | 9.6
2016-09-26 | 1219 |  | 2 | 33.2 | 29.9 | \ | 8 | 0.3 | 42.9 | 56 | 1410 | 161.81 | 294.59 | 114 | 390.04 | < 2 | 18.4 | < 2.5 | 760 | 4.7 | < 0.1 | < 0.05 |  | < 0.05 |  | 12 | \ | 96.94 | 35.93 | 7.67 | 163.77 | 0.74 | 19.6
2016-10-26 | 1282 |  | 2 | 33.8 | 26.5 | \ | 8.4 | 0.3 | 34.3 | 38 | 985 | 175 | 181 | 100 | 317.38 | < 2 | 22.2 | < 2.5 | 732 | 4.5 | < 0.1 | < 0.05 |  | < 0.05 |  | < 3 | 14 | 81.29 | 27.79 | 6.73 | 133.07 | 0.63 | 6.5
2016-12-21 | 710 |  | 7 | 23 | 15.9 | 10.2 | 9.7 | 0.95 | 28.6 | 170 | 1260 | 155 | 261.28 | 127 | 334.69 | 2.15 | 9.4 | < 2.5 | 1178 | 3.6 | < 0.1 | 0.45 |  | < 0.05 |  | 3 | 9 | 87.86 | 28 | 6.37 | 154.77 | < 10 | 7.59
2017-01-25 | 1928 |  | 7 | 25.8 | 18.4 | 10.1 | \ | 1.16 | 25.7 | 44 | 1150 | 122 | 252 | 126 | 304.01 | 2.21 | 27.2 | 3.6 | 678 | 4.3 | < 0.1 | \ |  | 0.08 |  | 16 | 21 | \ | 25 | 6.4 | 130.93 | 0.73 | 13.1
2017-03-28 | 1529 |  | 10 | 28.3 | 21.7 | 9.3 | \ | 0.94 | 22.9 | 18 | 1160 | 143 | 289 | 124 | 308.37 | < 2 | 22.7 | 4.2 | 704 | 2.9 | 0.1 | 0.25 |  | < 0.05 |  | 9 | 9 | 80.36 | 26.16 | 5.65 | 120.88 | 0.76 | 6.57
2017-05-24 | 3161 |  | 12 | 30.2 | 22.5 | 8 | 7.9 | 0.94 | \ | 16 | 1280 | 173 | 322 | 116 | 291.36 | < 2 | 28.1 | 6.76 | 870 | 3.25 | < 0.1 | 0.46 |  | < 0.05 |  | 15 | 20 | 75.39 | 25.04 | 5.62 | 142.68 | 0.74 | 14.5
2017-07-18 | 1646 |  | 7 | 34.5 | 29.6 | 7.9 | \ | 0.49 | \ | 8 | 1250 | 179 | 303 | 94 | 298.03 | <2 | 17.2 | 2.96 | 898 | 3.8 | <0.1 | 0.06 |  | <.05 |  | 5 | \ | 76.57 | 25.985 | 6.21 | 120.95 | 0.793 | 18.3
2017-08-16 | 1518 |  | 10 | 38.5 | 30.3 | 8.1 | \ | 0.31 | \ | 8 | 1260 | 160 | 275 | 102 | 302.17 | <2 | 22.8 | 4.24 | 854 | 4.2 | <0.1 | 0.18 |  | <.05 |  | 8 | 6 | 74.91 | 26.74 | 6.96 | 144.08 | 0.824 | 11.9
2017-09-27 | 378 |  | 1 | 30.3 | 29.1 | 7.5 | 7.2 | 0.48 | 29 | 38 | 1340 | 169 | 284 | 104 | 319.22 | < 2 | 11 | < 2.5 | 774 | 4.4 | < 0.1 | 0.22 |  | < 0.05 |  | 4 | 3 | 80.64 | 28.62 | < 10 | 164.06 | 0.841 | 11.5
2017-10-25 | 788 |  | 1 | 17 | 17.1 | 10.1 | 7.4 | 0.77 | 9 | 15 | 1120 | 133 | 228 | 142 | 276.75 | < 2 | 6.5 | 4.6 | 632 | 3.5 | < 0.1 | 0.31 |  | < 0.05 |  | < 3 | \ | \ | 21 | 5.3 | \ | 0.533 | 12.3
2017-12-26 | 724 | 0.77 | 10 | 19.9 | 25.6 | 8.2 | 7.1 | \ | 3 | 3 | 1320 | \ | 276 | 108 | 331.64 | < 2 | 8.7 | < 2.5 | 856 | 3.8 | < 0.1 | 0.05 |  | < 0.05 |  | 4 | 7 | 85.4 | 28.75 | < 10 | 176.97 | 0.669 | 9.45
2018-01-30 | 1345 | \ | 4 | 20.2 | 15.6 | 10.5 | 7.2 | 0.7 | 20 | 15 | 1180 | \ | \ | 144 | 264.15 | 2.22 | 8.2 | 3.32 | 686 | 4.2 | < 0.1 | 0.54 |  | < 0.05 |  | < 3 | 12 | 73.3 | 19.7 | < 10 | 98.8 | 0.538 | 0.56
2018-03-28 | 3178 | \ | 1 | 29.5 | 22.3 | 8.7 | 7.2 | 0.99 | 40 | 22 | 920 | 134 | 179 | 152 | 312 | < 2 | 52.5 | 12.8 | 580 | 4.2 | < 0.1 | 0.28 |  | < 0.05 |  | \ | 22 | 86.3 | 23.5 | 6.88 | 96.6 | 0.352 | 11.9
2018-05-30 | 3238 | \ | > 7 | 36 | 29.1 | 8.2 | 8 | 0.48 | 103 | \ | 1300 | \ | \ | \ | \ | \ | \ | \ | \ | \ | \ | \ | \ | \ | \ | \ | \ | \ | \ | \ | \ | \ | \
2018-07-24 | 2673 | \ | > 7 | 33.5 | 30.2 | 8 | 8.2 | 0.85 | \ | \ | 1230 | \ | \ | \ | \ | \ | \ | \ | \ | \ | \ | \ | \ | \ | \ | \ | \ | \ | \ | \ | \ | \ | \
2018-08-29 | 2119 | \ | > 7 | 34.5 | 29.6 | 8.2 | 8.3 | 0.8 | 51 | 22 | 1170 | 143 | 251 | 102 | 254 | < 2 | 17.1 | 2.7 | 702 | 3.86 | < 0.1 | < 0.05 | \ | < 0.06 | \ | < 3 | < 3 | 65.4 | 22.1 | 5.8 | 128 | 0.745 | 15.5
2018-09-26 | 653 | \ | > 7 | 31.1 | 29 | 7.5 | 8.2 | 0.75 | 49 | 24 | 1040 | 125 | 150 | 107 | 185 | 2 | 7.23 | < 2.61 | 573 | 4.27 | 0.11 | 0.22 | \ | 0.08 | \ | < 3 | < 3 | 53.2 | 12.6 | 5.61 | 111 | < 0.4 | 14.4
2018-10-24 | 504 | 0.79 | 10 | 20.9 | 20.6 | 8.9 | 8.3 | > 0.79 | 105 | 52 | 1690 | 216 | 319 | 114 | 307 | < 2 | 9.43 | < 2.59 | 949 | 3.35 | < 0.1 | 0.31 | \ | 0.07 | \ | < 3 | < 3 | 78.5 | 26.9 | 6.5 | 195 | 0.684 | 21.4
2018-12-18 | 900 | \ | > 7 | 20.4 | 15.7 | 10.4 | 8.7 | 0.59 | 14 | 4 | 1190 | 152 | 243 | 133 | 278 | < 2 | 5.48 | < 2.54 | 725 | 3.44 | < 0.1 | 0.37 | \ | < 0.06 | \ | < 3 | < 3 | 77.5 | 20.4 | 5.13 | 134 | 0.58 | 15.2
Average | 1761.3094 |  |  |  | 24.8768 | 7.6886 | 7.9631 |  | 25.0063 | 19.0746 |  | 172.0657 | 244.9914 | [5 empty] | 781.3077
Standard |  |  |  |  | 33 | 5 | 6.5 - 9.0 |  | 200 | 126 |  | 270 | 340
Data not QAPP approved

## Sheet2
2005-01-31 | 636
2005-03-29 | 483
2005-05-25 | 695
2005-07-27 | 558
2005-08-23 | 896
2005-09-26 | 839
2005-12-28 | 725
2006-01-30 | 669
2006-03-22 | 631
2006-05-23 | 900
2006-12-19 | 731
2007-01-24 | 798
2007-03-21 | 688
2007-05-23 | 713
2007-07-26 | 1250
2007-08-29 | 795
2007-09-25 | 884
2007-10-24 | 730
2007-12-12 | 711
2008-01-23 | 725
2008-03-18 | 685
05/20/2008 | 902
07/30/2008 | 942
08/26/2008
09/24/2008 | 706
10/28/2008 | 765
12/18/2008 | 793
01/21/2009 | 712
03/30/2009 | 613
2009-05-27 | 704
2009-07-22 | 746
2009-08-31 | 814
2009-09-22 | 894
2009-10-21 | 725
2009-12-28 | 787
2010-01-27 | 1060
2010-03-29 | 653
2010-05-27 | 832
2010-08-25 | 857
2010-09-30 | 468
2010-12-15 | 744
2011-01-25 | 1090
2011-03-29 | 704
2011-05-24 | 734
2011-07-26 | 825
2011-08-09 | 750
2011-09-27 | 825
2011-10-26 | 920
12/20/2011 | 899
2012-01-25 | 871
2012-04-03 | 808
2012-05-30
2012-07-16
2012-08-27
2012-09-25
2012-10-30
2013-01-29
2013-03-27
2013-05-29
2013-07-24 | 680
2013-08-28 | 848
9/25/2013 | 656
12/18/2013 | 714
1/21/2014 | 870
03/05/2014 | 1004
5/21/2014 | 1004
7/28/2014 | 854
8/26/2014 | 670
09/29/2014 | 918
10/14/2014 | 670
12/16/2014 | 730
01/20/2015 | 1190
2015-03-30 | 108
2015-05-28 | 882
07/28/2015 | 718
08/19/2015 | 668
09/28/2015 | 862
10/28/2015 | 936
12/21/2015 | 854
2016-01-26 | 1448
2016-03-29 | 704
05/17/2016 | 852
2016-07-27 | 866
2016-08-25 | 1080
2016-09-26 | 760
2016-10-26 | 732
2016-12-21 | 1178
2017-01-25 | 678
2017-03-28 | 704
2017-05-24 | 870
2017-07-18 | 898
2017-08-16 | 854
2017-09-27 | 774
2017-10-25 | 632
2017-12-26 | 856
2018-01-30 | 686
2018-03-28 | 580
2018-05-30
2018-07-24
794.0114