## Sheet1
Date | Flow (ft3/sec) | Water Depth (m) | Days Since Last Precip | Air Temp (deg C) | Water Temp. (deg C) | Dissolved Oxygen (mg/l) | PH (S.U.) | Secchi Disc (m) | Fecal Coliform (#/100ml) | E. Coli | Specific Conductance (S/cm) | Chloride (mg/l) | Sulfate (mg/l) | Alkalinity (mg/l) | Total Hardness (mg/l) | BOD (mg/l) | Total Suspended Solids (mg/l) | Volatile Suspended Solids (mg/l) | Total Dissolved Solids (mg/l) | Total Organic Carbon (mg/l) | Ammonia as N (mg/l) | Nitrate + Nitrite (mg/l) | Kjeldahl-N | Total Phosphorus (mg/l) | Ortho-Phosphorus (mg/l) | Chlorophyll-a (ug/l) | Pheophytin-a (ug/l) | Total Calcium (mg/l) | Total Magnesium (mg/l) | Total Potassium (mg/l) | Total Sodium (mg/l) | Total Fluoride (mg/l) | Total Silica (mg/l)
1995-10-12 |  |  |  |  | 21.1 | 7.8 | 7.6 |  | 10 |  | 474 | 16 | 2 | 212 |  |  | 2 | 1 | 350 | 2 | 0.03 | 1.66 | 0.08 |  | 0.01 | 2.62 | 0
1996-01-25 |  |  | > 10 |  | 18 | 10.3 | 8 | > 1 | 2 |  | 451 | 15.9 | 7.94 | 208 |  |  | 2 | 1 | 370 | 1 | 0.05 | 1.784 | 0.1 | 0.01 | 0.1 | 3.31 | 1
1996-03-07 | 23.4 |  |  |  | 17.7 | 10.44 | 8.16 |  | 2 |  | 463 | 17 | 11 | 208 |  |  | 1 | 1 | 281 | 4 | 0.02 | 1.32 | 0.12 | 0.02 |  | 1 | 1.12
1996-06-27 | 16.05 |  | > 10 |  | 24.2 | 8.7 | 7.7 | > 1 | 9 |  | 465 | 17 | 12 | 208 |  |  | 1 | 1 | 426 | 1 | 0.03 | 1.47 | 0.12 | 0.01 | 0.1 | 1 | 1.62
1997-01-29 | 18.1 |  | > 10 |  | 20 | 11.79 | 8.16 | > 1 |  |  | 436 | 16 | 9 | 208 |  |  | 1 | 1 | 238 | 1 | 0.01 | 1.58 | 0.11 | 0.23 | < 0.06 | 1 | 1
1997-03-27 | 17.45 |  |  |  | 24.2 | 11.99 | 7.9 |  |  |  | 456
1997-06-05 |  |  | > 5 |  | 27.6 | 12.4 | 7.8 | > 1 |  |  | 472
2000-02-01 | [11 empty] | 15 | 8 | 219 |  |  | 1 | < 1 | 254 | < 1 | < 0.05 | 1.53 | 0.13 | < 0.05 | < 0.06 | < 1 | 1.71
2000-05-23 | [11 empty] | 15 | 8 | 208 |  |  | < 1 | < 1 | 60 | 1 | < 0.05 | 1.35 | 0.12 | < 0.05 | < 0.06 | < 1 | < 1
2000-06-22 | [11 empty] | 10 | 8 | 190 |  |  | < 1 | < 1 | 280 | 2 | < 0.05 | 1.33 | 0.27 | < 0.05 | < 0.06 | < 1 | < 1
2000-12-05 | [11 empty] | 11 | 8 | 194 |  |  | < 1 | < 1 | 276 | < 1 | < 0.05 | 1.58 | 0.19 | < 0.05 | < 0.06 | < 1 | < 1
2001-03-13 | [13 empty] | 212 |  |  | < 1 | < 1 |  | < 1 | < 0.05 |  | 0.1 | < 0.05 | < 0.06 | < 1 | < 1
2001-06-19 | 23.4 |  | 5 |  | 23.9 | 9.5 | 7.8 | > 2 | 4 |  | 453
2001-08-07 | 25 |  | > 7 |  | 23.6 | 9.2 | 7.8 | > 1 | 21 | 3.19 | 477 | 15 | 8 | 223 |  |  | 1 | < 1 | 272 | < 1 | < 0.05 | 1.66 | 0.19 | < 0.05 | < 0.06 | 3.19 | < 1 |  |  |  |  | 0.23
2001-10-03 | 19.47 |  | > 7 |  | 23.8 | 9 | 7.9 | > 1 | 10 |  | 452 | 14 | 8 | 209 |  |  | 4 | 4 | 224 | < 1 | < 0.05 | 1.76 | 0.1 | < 0.05 | < 0.06 | < 1 | < 1 |  |  |  |  | 0.29
2001-12-06 | 27.37 |  | > 5 |  | 21.4 | 7.5 | 7.7 | > 1 | < 1 |  | 453 | 13 | 8 | 208 |  |  | < 1 | < 1 | 256 | < 1 | < 0.05 | 1.96 | 0.16 | < 0.05 | < 0.06 | < 1 | < 1 |  |  |  |  | 0.24
2002-03-27 |  |  | > 7 |  | 21.7 | 10.9 | 8 | > 1 | < 1 |  | 459
2002-06-20 |  |  | > 7 |  | 24.1 | 10.7 | 7.5 | > 1 |  | 5.2 | 484
2002-12-04 | [11 empty] | 11 | 7 | 197 |  |  | < 1 |  | 240 | < 1 | < 0.05 | 1.62 | 0.13 | < 0.05 | < 0.06 | < 1 | < 1 |  |  |  |  | 0.29
2003-03-06 | 29 |  |  |  | 21.5 | 9.3 | 8.5 | > 1 | < 1 |  | 458 | 13 | 7 | 194 |  |  | < 1 | < 1 | 252 | < 1 | < 0.05 | 1.69 | 0.14 | < 0.05 | < 0.06 | < 1 | < 1 |  |  |  |  | 0.28
2003-10-28 | [11 empty] | 11 | 7 | 194 |  |  | < 1 | < 1 | 228 | 2 | < 0.05 | 1.42 | 0.18 | < 0.05 | < 0.06 | < 1 | < 1 |  |  |  |  | 0.27
2003-12-03 | 33.8 |  |  |  | 21.5 | 10 | 9 | > 1 |  |  | 445 | 12 | 7 | 200 |  |  | 3 | 2 | 242 | < 1 | < 0.05 | 1.54 | 0.13 | < 0.05 | < 0.06 | [6 empty] | 0.27
2005-08-09 |  |  | > 10 |  | 24.43 | 9.68 | 7.5 | > 1.5 |  | 6.3 | 448 | 13 | 8 | 203 |  |  | < 4 | < 4 | 244 | < 2 | < 0.05 | 1.62 | 0.25 | < 0.06 | < 0.04 | < 10 | < 5 |  |  |  |  | 0.22
2005-10-26 | 42 | 0.44 | 5 |  | 21 | 9 | 7.5 | > 1.5 |  | 12 | 449 | 14 | 7 | 202 |  |  | < 4 | < 4 | 272 | < 2 | < 0.05 | 1.81 | < 0.2 | < 0.06 | < 0.04 | < 10 | < 5 |  |  |  |  | 0.26
2005-12-14 | 35 | 0.43 | 1 |  | 20.2 | 6.3 | 7.7 | > 1 |  | 75 | 488 | 14 | 8 | 208 |  |  | < 4 | < 4 | 296 | < 2 | < 0.05 | 2 | 0.23 | < 0.06 | < 0.04 | < 10 | < 5 |  |  |  |  | < 0.25
2006-03-14 | 162 |  | > 7 |  | 22.3 | 11.2 | 6 | > 1.5 |  | 11 | 442 | 16 | 8 | 211 |  |  | < 4 | < 4 |  | < 2 | < 0.05 | 1.86 | < 0.2 | < 0.06 | < 0.04 | < 10 | < 5 |  |  |  |  | 0.28
2006-06-28 | 26 |  | 3 |  | 23 | 8.5 | 7.8 |  |  | 31 | 476 | 15 | 8 | 216 |  |  | < 4 | < 4 | 278 | < 2 | < 0.05 | 1.72 | < 0.2 | < 0.06 |  | < 3 | [5 empty] | 0.3
2006-11-02 | 22 |  | > 7 |  | 21.5 | 9 | 7.9 | > 1.5 |  | 30 | 510 | 14 | 9 | 194 |  |  | < 4 | < 4 | 286 | < 2 | < 0.05 | 1.47 | 0.26 | < 0.06 | < 0.04 | < 3 | [5 empty] | 0.29
2006-12-05 | 20.5 |  | > 7 |  | 18.8 | 10.3 | 8 | > 1.5 |  | 1 | 480 | 14 | 8 | 218 |  |  | < 4 | < 4 | 310 | < 2 | < 0.05 | 1.85 | < 0.2 | < 0.06 | < 0.04 | < 3 | [5 empty] | 0.33
2007-03-27 | 30.1 |  | 2 |  | 20.2 | 7.2 | 7.3 | > 1.5 |  | 142 | 408 |  |  | 171
2007-03-28 | [11 empty] | 15 | 13 |  |  |  | < 4 | < 4 | 244 | 5 | < 0.05 | 1.41 | 0.44 | < 0.06 | [7 empty] | < 0.25
2007-06-13 |  |  | 2 |  | 24.4 | 9.1 | 7.6 | > 1.5 |  | 67 | 396 | 7 | < 5 | 180 |  |  | < 4 | < 4 | 258 | < 2 |  | 0.98 |  | < 0.06 | < 0.04 | < 3 | [5 empty] | < 0.25
2007-10-03 | 56 | 0.6 | > 7 |  | 24.7 | 9 | 7.3 | > 1.5 |  | 10 | 434 | 11 | 7 | 192 |  |  | < 4 | < 4 | 224 | < 2 | < 0.05 | 1.34 | 0.18 | < 0.06 | < 0.04 | < 3 | [5 empty] | < 0.25
2007-12-12 | 38.6 | 0.6 | 1 |  | 19.9 | 8.7 | 7.8 | > 1.5 |  | 12 | 453 | 12 | 7 | 205 |  |  | < 4 | < 4 | 284 | < 2 | < 0.05 | 1.69 |  | < 0.06 | < 0.04 | < 3 | [5 empty] | < 0.25
2008-04-01 | 20 | 0.14 | > 7 |  | 22.5 | 9.3 | 7.9 | > 1.5 |  | 14 | 466 | 15 | 8 | 211 |  |  | < 4 | < 4 | 280 | 17 | < 0.05 | 1.63 | < 0.2 | < 0.06 | < 0.04 | < 3 | [5 empty] | 0.28
2008-07-15 | 28 | 0.24 | > 7 |  | 24.2 | 8 | 7.8 | > 1.5 |  |  | 472 | 16 | 8 | 214 |  |  | < 4 | < 4 | 284 |  | < 0.05 | 1.58 | < 0.2 | < 0.06 | < 0.04 | < 3 | [5 empty] | 0.28
2008-11-24 | 28 |  | > 7 |  | 22.1 | 10.7 | 8 | > 1.2 |  | 50 | 443 | 15 | 8 | 210 |  |  | < 4 | < 4 | 254 | 2 | < 0.05 | 1.77 | 0.2 | < 0.06 | < 0.04 | < 3 | [5 empty] | 0.26
2009-03-31 | 20 |  |  |  | 19.1 | 8 | 7.8 | > 1.2 |  | 20 | 478 | 17 | 8 | 219 |  |  | < 4 | < 4 | 282 | 2 | < 0.05 | 1.89 | < 0.2 | < 0.06 | < 0.04 | < 3 | [5 empty] | 0.29
2009-07-01 | 20 |  | < 1 |  | 24 | 9.2 | 7.8 | > 1.2 |  | 7 | 486 | 16 | 8 | 212 |  |  | < 4 | < 4 | 264 | < 2 | < 0.05 | 1.7 | < 0.2 | < 0.06 | < 0.04 | [6 empty] | 0.29
2009-08-04 | 18 |  | > 7 |  | 27 |  | 8 | > 1.2 |  | 4 | 479 | 17 | 8 | 203 |  |  | < 4 | < 4 | 288 | 4 | < 0.05 | 1.58 | 0.27 | < 0.06 | < 0.04 | < 3 | [5 empty] | 0.28
2009-12-08 | 17 |  | < 1 |  | 19 | 8.7 | 7.9 | > 1.2 |  | 93 | 501 | 17 | 8 | 228 |  |  | < 4 | < 4 | 280 | < 2 | < 0.05 |  | < 0.2 | < 0.06 | < 0.04 | [6 empty] | 0.28
2010-02-02 | 14 |  | 3 |  | 18.6 | 9 | 8 | > 1.2 |  | 120 | 490 | 16 | 8 | 219 |  |  | < 4 | < 4 | 271 | < 2 | < 0.05 | 1.67 | < 0.2 | < 0.06 | < 0.04 | [6 empty] | 0.31
2010-08-17 | 31 |  |  |  | 23.9 | 8.2 | 7.8 | > 1.2 |  | 12 | 471 | 15 | 8 | 209 |  |  | < 4 | < 4 | 267 | < 2 | < 0.05 | 1.52 | < 0.2 |  | < 0.04 | < 3 | [5 empty] | 0.28
2010-10-26 | 23 |  | > 7 |  | 20.9 | 8 | 7.9 | > 1.2 |  | 41 | 484 | 15 | 8 | 215 |  |  | < 4 | < 4 | 253 | < 2 | < 0.05 | 1.55 |  | < 0.02 | < 0.04 | < 3 | [5 empty] | 0.34
2010-12-21 | 19 |  | > 7 |  | 18.5 | 9.2 | 8.1 | > 1.2 |  | 31 | 487 | 15 | 8 | 216 |  |  | < 4 | < 4 | 280 | < 2 | < 0.05 | 1.73 | < 0.2 |  | < 0.04 | < 3 | [5 empty] | 0.34
2011-04-19 | 15 |  | > 7 |  | 23.9 | 9.2 | 8 | > 1.2 |  | 18 | 474 | 15 | 8 | 214 |  |  | < 4 | < 4 | 300 | < 2 | < 0.05 | 1.45 |  | 0.02 | < 0.04 | < 3 | [5 empty] | 0.29
2011-06-29 |  |  | > 7 |  | 27 | 9.4 | 8 | > 1.2 |  | 8 | 475 | 16 | 8 | 215 |  |  | < 4 | < 4 |  | < 2 | < 0.05 | 1.48 | < 0.2 | < 0.02 |  | 0.72 | [5 empty] | 0.35
2011-09-27 | 14 |  | > 7 |  | 22.5 | 7.1 | 7.8 | > 1.2 |  | 19 | 492 | 17 | 8 | 222 |  |  | < 4 | < 4 |  | 13 | < 0.05 | 1.83 | < 0.2 | < 0.02 |  | 1.1 | [5 empty] | 0.32
2012-04-24 | 17 |  | 13 |  | 20.7 | 7.8 | 7.9 | > 1.2 |  | 34 | 468 | 12 | 7 | 217 |  |  | < 4 | < 4 |  | 1 | < 0.05 | 1.56 | 0.33 | 0.02 |  | 0.48 | [5 empty] | 0.3
2012-08-07 | 13 |  | 12 |  | 24.4 | 7.6 | 7.9 | > 1.2 |  | 13 | 480 | 16 | 8 | 220 |  |  | < 4 | < 4 | 296 | < 1 | < 0.05 | 1.4 | < 0.2 | < 0.02 |  | 0.48 | [5 empty] | 0.27
2012-10-23 | 12 |  | 25 |  | 22.5 | 6.5 | 7.8 | > 1.2 |  | 32 |  | 12 | 7 | 224 |  |  | 12 | 11 | 278 | 1 | < 0.05 | 1.58 | < 0.2 | < 0.02 |  | 18 | [5 empty] | 0.3
2013-01-16 | 10 |  | 6 |  | 14.5 | 9.3 | 8.1 | > 1.2 |  | 7 | 478 | 12 | 7 | 219 |  |  | < 4 | < 4 | 288 | < 1 | < 0.05 | 1.78 | < 0.2 | < 0.02 |  | 0.33 | [5 empty] | 0.29
2013-04-23 | 11 |  | 21 |  | 21.4 | 8 | 7.9 | > 1.2 |  | 15 | 475 | 17 | 8 | 216 |  |  | < 4 | < 4 | 274 | < 1 | < 0.05 | 1.47 | < 0.2 | < 0.02 |  | 0.37 | [5 empty] | 0.35
2013-07-23 | 11 |  | 1 |  | 24.2 | 7.8 | 7.8 | > 1.2 |  | 16 | 482 | 16 | 8 | 222 |  |  | < 4 | < 4 | 274 | < 1 | < 0.05 | 1.55 | 0.3 | < 0.02 |  | 4.31 | [5 empty] | 0.39
2013-10-09 | 16 |  | 4 |  | 20.8 | 7 | 7.8 | > 1.2 |  | 20 | 468 | 14 | 8 | 220 |  |  | < 5 | < 5 | 280 | 1 | < 0.05 | 1.82 | < 0.2 | < 0.02 |  | 0.67 | [5 empty] | 0.28
2014-01-14 | 11 |  | 19 |  | 15.4 | 9.2 | 8.1 | > 1.2 |  | 6 | 480 | 16 | 8 | 222 |  |  | < 5 | < 5 | 272 | < 1 | < 0.05 | 1.58 |  | < 0.02 |  | 0.68 | [5 empty] | 0.33
2014-05-20 | 12 |  | 71 |  | 21.2 | 7.5 | 7.8 | > 1.2 |  | 10 | 480 | 17 | 8 | 221 |  |  | < 5 | < 5 |  | < 1 | < 0.05 | 1.5 | 0.26 | < 0.02 |  | 0.63 | [5 empty] | 0.34
2014-07-23 | 50 |  | 25 |  | 24 | 6.6 | 7.6 | > 1.2 |  | 68 | 478 | 17 | 8 | 224 |  |  | < 5 | < 5 | 284 | < 1 | < 0.05 | 1.35 | < 0.2 | < 0.02 |  | 0.37 | [5 empty] | 0.29
2014-10-15 | 11 |  | 2 |  | 19.5 | 7.4 | 7.9 | > 1.2 |  |  | 497 | 17 | 8 | 219 |  |  | < 5 | < 5 |  | < 1 | < 0.05 | 1.52 | < 0.2 | < 0.02 |  | 0.45 | [5 empty] | 0.31
2015-01-14 |  |  | 3 |  | 15.6 | 8.4 | 7.8 | > 1.2 |  | 26 | 499 | 16 | 8 | 224 |  |  | < 5 | < 5 |  | 8 | < 0.05 | 1.64 | 0.24 | < 0.02 |  | 0.51 | [5 empty] | 0.31
2015-05-20 | 11 |  | < 1 |  | 23.3 | 7.4 | 7.9 | > 1.2 |  | 8 | 473 | 16 | 8 | 214 |  |  | < 5 | < 5 | 264 | < 1 | < 0.05 | 1.36 | 0.26 | < 0.02 | [7 empty] | 0.32
2015-08-04 | 13 |  | 28 |  | 24.1 | 7 | 7.8 | > 1.2 |  | 8 | 489 | 16.1 | 7.6 | 218 |  |  | < 1 | < 1 | 281 | 0.693 | < 0.02 | 1.35 | 0.193 | < 0.02 |  | 0.518 | [5 empty] | 0.316
2015-11-18 | 18 |  | 19 |  | 18.2 | 7.7 | 8 | > 1.2 |  | 45 | 477 | 16 | 7.71 | 207 |  |  | < 1 | < 1 | 271 | 0.731 | < 0.02 | 0.789 | < 0.1 | < 0.02 |  | < 0.5 | < 0.5 |  |  |  |  | 0.302
2016-02-09 | 11 |  | 44 |  | 15.9 | 8.6 | 8 | > 1.2 |  | 25 | 477 | 16 | 8 | 216 |  |  | < 5 | < 5 | 306 | < 1 | < 0.05 | 1.7 | 0.29 | < 0.02 |  | 0.92 | [5 empty] | 0.37
2016-05-03 | 19 |  | 15 |  | 20.6 | 7.9 | 7.8 | > 1.2 |  | 19 | 462 | 13 | 8 | 200 |  |  | < 5 | < 5 | 290 | < 1 | < 0.05 | 1.51 | < 0.1 | 0.0757 |  | 0.48 | [5 empty] | 0.28
2016-08-09 | 16 |  | 43 |  | 25 | 8.7 | 7.7 | > 1.2 |  | 12 | 464 | 15 | 8 | 208 |  |  | < 5 | < 5 | 292 | 1 | < 0.05 | 1.42 | < 0.2 | < 0.02 |  | 0.35 | [5 empty] | 0.3
2016-11-29 | 15 |  | 19 |  | 18.7 | 7.8 | 8 | > 1.2 |  | 27 | 484 | 13.5 | 7.32 | 216 |  |  | < 5 | < 5 |  | < 1 | 0.028 | 1.55 | 0.22 | < 0.02 |  | 0.35 | [5 empty] | 0.251
2017-02-15 | 13 |  | 1 |  | 17.6 | 9 | 8.1 | > 1.2 |  | 28 | 476 | 14.6 | 7.61 | 205 |  |  | < 5 | < 5 | 284 | < 1 | < 0.05 | 1.51 | 0.276 | < 0.02 |  | 0.29 | [5 empty] | 0.278
2017-05-16 | 12 |  | 33 |  | 23.2 | 8.4 | 8.1 | > 1.2 |  | 15 | 486 | 15.1 | 7.17 | 223 |  |  | < 5 | < 5 |  | < 1 | < 0.05 | 1.51 | 0.226 | < 0.02 |  | 0.22 | [5 empty] | 0.302
2017-08-15 | 18 |  | 13 |  | 23.7 | 7.8 | 8 | > 1.2 |  | 40 | 473 | 14.4 | 6.85 | 207 |  |  | < 5 | < 5 |  | 1 | < 0.05 | 1.38 |  | < 0.02 |  | 0.32 | [5 empty] | 0.278
Average | 23.6272 |  |  |  | 21.6521 | 8.7689 | 7.8471 |  | 6.0665 | 17.8935 |  | 14.6127 | 7.9065 | [5 empty] | 273.2453
Standard |  |  |  |  | 33 | 6 | 6.5 - 9.0 |  | 200 |  |  | 50 | 50 | [5 empty] | 300