## Sheet1
Date | Flow (ft3/sec) | Water Depth (m) | Days Since Last Precip | Air Temp (deg C) | Water Temp (deg C) | Dissolved Oxygen (mg/l) | PH (S.U.) | Secchi Disc (m) | Fecal Coliform (#/100ml) | E. Coli | Specific Conductance (S/cm) | Chloride (mg/l) | Sulfate (mg/l) | Alkalinity (mg/l) | Total Hardness (mg/l) | BOD (mg/l) | Total Suspended Solids (mg/l) | Volatile Suspended Solids (mg/l) | Total Dissolved Solids (mg/l) | Total Organic Carbon (mg/l) | Ammonia as N (mg/l) | Nitrate + Nitrite (mg/l) | Kjeldahl-N | Total Phosphorus (mg/l) | Ortho-Phosphorus (mg/l) | Chlorophyll-a (ug/l) | Pheophytin-a (ug/l) | Total Calcium (mg/l) | Total Magnesium (mg/l) | Total Potassium (mg/l) | Total Sodium (mg/l) | Total Fluoride (mg/l) | Total Silica (mg/l)
2002-06-19 | 1197 |  | >7 |  | 29.7 | 8.4 | 8.4 | 0.3 | 54 | 2 | 1041 | 131 | 180 | 127 |  |  | 22 | 2 | 642 | 1 | 0.07 | 0.37 | 0.54 | 0.08 | < 0.06 | [6 empty] | 0.67
2002-12-17 | 868.6 |  | >7 |  | 15.1 | 9.9 | 8.1 | >1 | 1 | 2 | 925 | 104 | 173 | 144 |  |  | 4 |  | 536 | 2 | < 0.05 |  | 0.34 | 0.12 | 0.09 | < 1 | 13.5 |  |  |  | 1 | 0.55
2003-06-24 | [11 empty] | 110 | 158 | 134 |  |  | 39 | 3 | 596 | 2 | < 0.05 | 0.43 | 0.5 | 0.13 | 0.08 | < 1 | 6.46 |  |  |  |  | 0.6
2003-10-15 | [11 empty] | 49 | 86 | 136 |  |  | 82 | 10 | 370 | 3 | 0.06 | 0.83 | 0.55 | 0.13 |  | 6.41 | 1.07 |  |  |  |  | 0.32
2004-03-30 | 2080 |  | 1 |  | 20.4 | 7.6 | 7.7 | 0.18 |  |  | 642 | 50 | 95 | 175 |  |  | 79 | 8 | 422 | 2 | 0.09 | 0.96 | 0.65 | 0.16 | 0.07 | < 1 | 2.49 |  |  |  |  | 0.41
2004-10-28 | 1514 |  | >7 |  | 24.9 | 6.7 | 7.9 |  |  |  |  | 54 | 94 | 176 |  |  | 43 | 4 | 394 | 2 | < 0.05 | 0.76 | 0.3 | 0.12 | < 0.06 | < 10 | < 5 |  |  |  |  | 0.36
2004-12-15 | 1719 |  | >7 |  | 12.8 | 11.3 | 8.3 | 0.4 |  | 10 | 699 | 59 | 106 | 170 |  |  | 19 | 2 | 432 | 2 | < 0.05 |  | 0.17 | 0.09 | < 0.06 | 1.6 | < 1 |  |  |  |  | 0.36
2005-03-23 | 3812 |  | >7 |  |  |  |  | 0.3 |  | 190 |  | 115 | 168 | 152 |  |  | 46 | < 4 | 624 | 2 | < 0.05 | 0.47 | 0.34 | 0.1 | 0.07 | < 10 | < 5 |  |  |  |  | 0.51
2005-06-21 | 2460 |  | >7 |  | 28.2 | 7 | 8 | 0.5 |  | 10 | 866 | 103 | 153 | 128 |  |  | 25 | < 4 | 546 | 2 | < 0.05 | 0.23 | 0.3 | 0.08 | 0.05 | < 10 | < 5 |  |  |  |  | 0.48
2005-12-13 | 2139 |  | >7 |  | 12 | 13.2 | 8.3 | 0.85 |  | 29 | 582 | 99 | 149 | 128 |  |  | 8 | < 4 | 534 | 3 | < 0.05 | 0.26 |  | < 0.06 | < 0.04 | 10.2 | < 5 |  |  |  |  | 0.51
2006-04-24 |  |  | >7 |  | 22.3 | 7.4 | 7.9 | 0.6 |  | 15 | 973
2006-04-27 | [11 empty] | 119 | 170 | 130 |  |  | 19 | < 4 | 576 | 2 | 0.9 | 0.3 | 0.48 | 0.09 | 0.06 | [6 empty] | 0.59
2006-06-28 | 2460 |  | 2 |  | 28.1 | 6.5 | 7.9 | 0.6 |  | 22 | 977 | 141 | 175 | 124 |  |  | 15 | < 4 | 640 | 3 | 0.08 | 0.4 | 0.62 | 0.1 |  | < 3 | [5 empty] | 0.61
2006-10-09 | 1510 |  | >7 |  | 26.4 | 7.8 | 8.5 | 0.62 |  | 2 | 946 | 103 | 157 | 136 |  |  | 10 | < 4 | 584 | 3 | < 0.05 | 0.41 | 0.24 | 0.16 | 0.11 | < 3 | [5 empty] | 0.51
2006-12-14 | 939 |  | 6 |  | 14.5 | 9.8 | 8 | 0.58 |  | 2 | 1009 | 119 | 186 | 120 |  |  | 12 | < 4 | 616 | 2 | 0.19 | 0.49 | 0.59 | 0.11 | 0.07 | < 3 | [5 empty] | 0.71
2007-03-15 | 819 |  | 2 |  | 22.7 | 10.6 | 7.9 | 0.3 |  | 32 | 1015 | 117 | 189 | 132 |  |  | 23 | < 4 | 612 | 3 | 0.29 | 0.53 | 0.93 | 0.25 | 0.19 | < 3 | [5 empty] | < 0.5
2007-06-25 | 1553 |  | 4 |  | 19.4 | 7.8 | 7.9 | 0.19 |  | 150 | 962 | 96 | 161 | 136 |  |  | 49 | 7 | 540 | 2 | 0.11 | 0.56 | 0.57 | 0.14 | 0.07 | < 3 | [5 empty] | 0.49
2007-10-08 | 2009* |  | > 7 |  | 26.9 | 7 | 8.3 | 0.7 |  | 10 | 774 | 67 | 120 | 155 |  |  | 15 | < 4 | 474 | < 2 | < 0.05 | 0.46 | 0.33 | 0.09 | 0.08 | < 3 | [5 empty] | 0.4
2007-10-26 | 2026 |  | 5 |  | 19.3 | 9.6 | 8.1 | 0.6 |  | 24 | 791 | 74 | 124 | 162 |  |  | 16 | < 4 | 516 | 2 | < 0.05 | 1.12 | 0.37 | 0.08 | 0.08 | <10 | < 5 |  |  |  |  | 0.4
2007-12-06 | 1260 |  | 5 |  | 16.2 | 10.8 | 8.4 | 0.64 |  | 4 | 866 | 78 | 141 | 155 |  |  | 14 | < 4 |  | 2 | < 0.05 | 0.74 |  | 0.14 | 0.05 | < 3 | [5 empty] | 0.46
2008-03-11 | 1310 |  | < 1 |  | 16.5 | 8.9 | 8.3 | 0.35 |  | 8 | 959 | 100 | 164 | 140 |  |  | 33 | < 4 | 562 | 9 | 0.07 | 0.4 | 0.51 | 0.13 | 0.06 | 6.92 | [5 empty] | 0.56
2008-06-30 | 1750 |  | 1 |  | 28.1 | 5.5 | 8 | 0.85 |  | 2 | 1030 | 131 | 186 | 119 |  |  | 9 | 3 | 576 | 3.1 | 0.045 |  | 0.553 | 0.075 | 0.021 | 1.6 | 0.6
2008-10-13 | 21300 |  | < 1 |  | 24.8 | 7.7 | 7.9 | 0.19 |  | 230 | 823 | 78 | 158 | 122 |  |  | 64 | 7 | 526 | 4 | < 0.05 | 0.51 | 0.53 | 0.07 | < 0.04 | < 3 | [5 empty] | 0.72
2008-12-09 | 1885 |  | > 7 |  | 15.3 | 10.6 | 8.4 | 0.75 |  | 10 | 724 | 55 | 123 | 154 |  |  | 10 | < 4 | 422 | 5 | < 0.05 | 0.57 |  | < 0.06 | < 0.04 | < 3 | [5 empty] | 0.46
2009-03-11 | 1747 |  | < 1 |  | 20.5 | 6.2 | 7.8 | 0.84 |  | 15 | 919 | 85 | 166 | 149 |  |  | 13 | < 4 | 564 | 3 | 0.19 | 0.49 | 0.86 | 0.12 | < 0.04 | 9.21 | [5 empty] | 0.59
2009-06-03 | [9 empty] | < 10 |  | 103 | 190 | 132 |  |  | 21 | < 4 | 558 | 3 | < 0.05 | 0.36 | 0.44 |  | 0.08 | < 3 | [5 empty] | 0.75
2009-10-07 | 1288 |  | < 1 |  | 28.3 | 6.6 | 8.2 | 0.19 |  | 35 | 900 | 89 | 169 | 160 |  |  | 55 | 8 | 590 | 4 | < 0.05 | 0.55 | 0.5 | 0.14 | 0.06 | < 3 | [5 empty] | 0.58
2009-12-02 | 1179 |  | 1 |  | 12.7 | 10.1 | 8.4 | 0.8 |  |  | 970 | 95 | 183 | 146 |  |  | 7 | < 4 | 568 | 3 | 0.07 | 0.49 | 0.46 | < 0.06 | 0.06 | [6 empty] | 0.7
2010-03-24 | 1359 |  | > 7 |  | 18.1 | 9.5 | 8.4 | 1 |  | 10 | 984 | 105 | 195 | 124 |  |  | 11 | < 4 | 598 | 4 | < 0.05 | < 0.04 | 0.39 | < 0.05 | < 0.01 | 3.52
2010-06-09 |  |  | > 7 |  | 25.8 | 7.1 | 8.1 | 0.25 |  | 110 | 972 | 100 | 179 | 156 |  |  | 44 | 5 | 580 | 3 | < 0.05 | 0.46 |  | 0.08 |  | 5.6 | [5 empty] | 0.71
2010-10-18 | 4554 |  | > 7 |  | 22.3 | 8 | 8 | 0.36 |  | 27 | 752 | 70 | 127 | 142 |  |  | 32 | 5 | 469 | 3 | < 0.05 | 0.5 | 0.35 | 0.05 | < 0.04 | < 3 | [5 empty] | 0.48
2010-12-07 |  |  | > 7 |  | 13.2 | 10.6 | 8.4 | 1 |  | 22 | 665 | 48 | 102 | 146 |  |  | 6 | < 4 | 390 | 2 | < 0.05 | 0.89 | 0.3 | 0.03 | < 0.04 | < 3 | [5 empty] | 0.33
2011-03-15 | 1264 |  | > 7 |  | 20.3 | 6.3 | 7.8 | 0.52 |  | 15 | 822 | 78 | 153 | 140 |  |  | 17 | < 4 | 508 | 3 | 0.11 | 0.55 | 0.56 | 0.12 | 0.08 | 3.82
2011-06-06 | 3174 |  | > 7 |  | 24.5 | 7.6 | 8 | 0.34 |  |  | 942 | 104 | 180 | 129 |  |  | 35 | < 4 |  | 3 | < 0.05 | 0.2 |  | 0.08 |  | 1.49 | [5 empty] | 0.71
2011-12-05 | 1659 |  | 1 |  | 15.3 |  | 8.1 | 0.39 |  | 32 | 951 | 110 | 186 | 138 |  |  | 26 | 4 |  | 3 | 0.13 | 0.55 | 0.44 | 0.08 |  | 0.78 | [5 empty] | 0.72
2012-03-19 | 1500 |  | 1 |  | 21.7 | 7.8 | 7.9 | 0.48 |  | 6 | 986 | 99 | 183 | 135 |  |  | 19 | 5 |  | 2 | 0.74 | 0.46 | 0.61 | 0.1 |  | 1.69 | [5 empty] | 0.66
2012-06-20 | 1137 |  | 37 |  | 27.2 | 6.8 | 8.2 | 0.36 |  | 1 | 958 | 105 | 185 | 128 |  |  | 21 | < 4 |  | 3 | < 0.05 | 0.39 | 0.58 | 0.11 |  | 1.76 | [5 empty] | 0.68
2012-10-03 | 3131 |  | 5 |  | 24.4 | 7.2 | 8 | 0.28 |  |  | 809 | 77 | 147 | 143 |  |  | 44 | 4 |  | 3 | 0.11 | 1.98 | 0.53 | 0.07 |  | 1 | [5 empty] | 0.59
2012-12-10 | 1221 |  | 72 |  | 16.2 | 9.1 | 8.3 | 0.5 |  | 56 | 951 | 104 | 194 | 129 |  |  | 17 | < 4 |  | 3 | 0.05 | 0.54 | 0.28 | 0.08 |  | 1.13 | [5 empty] | 0.63
2013-05-13 | 1052 |  | 2 |  | 23.7 | 7.1 | 8.1 | 0.35 |  | 7 | 988 | 106 | 191 | 118 |  |  | 19 | < 4 |  | 3 | 0.09 | 0.47 | 0.34 | 0.08 |  | 0.92 | [5 empty] | 0.66
2013-06-12 | 2231 |  | 5 |  | 29 | 6.7 | 8.3 | 0.15 |  | 63 | 913 | 85 | 155 | 154 |  |  | 70 | 7 |  | 3 | 0.07 | 0.75 | 0.62 | 0.17 |  | 4.86 | [5 empty] | 0.48
2013-10-08 | 2167 |  | 3 |  | 22.4 | 7.8 | 8.1 | 0.27 |  | 10 | 746 | 55 | 135 | 149 |  |  | 32 | < 5 |  | 3 | < 0.05 | 1.43 | 0.33 | 0.08 |  | 3.16 | [5 empty] | 0.55
2013-12-03 | 1514 |  | 9 |  | 16.8 | 10.3 | 8.3 | 0.8 |  | 29 | 790 | 53 | 148 | 144 |  |  | 7 | < 5 |  | 3 | < 0.05 | 1.03 | 0.33 | 0.07 |  | 1.74 | [5 empty] | 0.55
2014-03-05 | 997 |  | 7 |  | 13.9 | 10.8 | 8.4 | 0.37 |  | 220 | 939 | 72 | 197 | 148 |  |  | 26 | < 5 |  | 3 | 0.09 | 0.61 | 0.65 | 0.1 |  | 7.04 | [5 empty] | 0.65
2014-06-03 | 872 |  | 8 |  | 29.2 | 7.4 | 8.3 | 0.17 |  | 51 | 924 | 77 | 194 | 154 |  |  | 53 | 7 |  | 3 | < 0.05 | 0.52 | 0.69 | 0.14 |  | 21.7 | [5 empty] | 0.72
2014-10-22 | 988 |  | 11 |  | 23.8 | 7.4 | 8.1 | 0.35 |  | 20 | 857 | 67 | 167 | 145 |  |  | 27 | < 5 |  | 2 | < 0.05 | 0.88 |  | 0.14 |  | 3.53 | [5 empty] | 0.62
2014-12-08 | 1524 |  | 16 |  | 16.8 | 8.3 | 7.9 | 0.44 |  | 270 | 913 | 82 | 172 | 150 |  |  | 14 | < 5 |  | 3 | < 0.05 | 0.94 | 0.45 | 0.1 |  | 6.51 | [5 empty] | 0.55
2015-03-30 | 1236 |  | 9 |  | 21.8 | 6.9 | 8 | 0.6 |  | 37 | 1120 | 130 | 240 | 144 |  |  | 18 | < 5 |  | 3 | 0.08 | 0.62 | 0.67 | 0.12 |  | 4.2 | [5 empty] | 0.7
2015-06-15 | 2880 |  | 1 |  | 28 | 5.6 | 7.8 | 0.16 |  | 1700 | 795 | 83.2 | 151 | 123 |  |  | 55.9 | 6.99 |  | 3.54 | 0.0644 | 0.648 | 0.693 | 0.128 |  | 9.75 | [5 empty] | 0.452
2015-10-26 | 2143 |  | 2 |  | 20.3 | 7.8 | 7.8 | 0.19 |  | > 2400 | 852 | 89.7 | 158 | 141 |  |  | 38.9 | 4.06 |  | 2.74 | 0.041 | 0.607 | 0.58 | 0.102 |  | 3.4 | 2.2 |  |  |  |  | 0.489
2015-12-07 | 720 |  | 12 |  | 15.4 | 10.4 | 8.3 | 0.34 |  | 26 | 1070 | 131 | 228 | 150 |  |  | 16.5 | 2.5 |  | 2.24 | 0.0425 | 0.817 | 0.404 | 0.0867 |  | 2.85 | 1.52 |  |  |  |  | 0.892
2016-03-21 | 1437 |  | 2 |  | 18.5 | 7.5 | 8 | 0.24 |  | 16 | 1150 |  |  | 154 |  |  | 40 | 5 |  | 3 | 0.12 | 0.83 | 0.51 | 0.13 |  | 7.35
2016-06-06 | 1172 |  | 6 |  | 27.4 | 7.6 | 8.4 | 0.24 |  | 3 | 1060 | 121 | 205 | 139 |  |  | 39 | 7 |  | 3 | < 0.05 | 0.51 | 0.745 | 0.138 |  | 17.7 | [5 empty] | 0.58
2016-10-25 | 1620 |  | 30 |  | 23 | 7.6 | 8.2 | 0.31 |  | 8 | 957 | 106 | 158 | 149 |  |  | 22 | < 5 |  | 2 | < 0.05 | 0.67 | 0.38 | 0.11 |  | 1.32 | [5 empty] | 0.631
2016-12-12 | 2072 |  | 33 |  | 13 | 9.6 | 8.6 | 0.35 |  |  | 933 | 98.6 | 161 | 160 |  |  | 19 | < 5 |  | 2 | 0.15 | 0.89 | 0.58 |  |  | 0.99 | [5 empty] | 0.46
2017-03-06 | 2704 |  | 2 |  | 17.7 | 8.2 | 7.9 | 0.32 |  | 31 | 1180 | 133 | 230 | 142 |  |  | 29 | < 5 |  | 3 | 0.12 | 0.51 | 0.51 | < 0.02 |  | 0.91 | [5 empty] | 0.9
2017-06-05 | 2648 |  | 3 |  | 27.6 | 6.9 | 8.2 | 0.28 |  | 75 | 1030 | 113 | 192 | 142 |  |  | 27 | < 5 |  | 2 | 0.07 | 0.54 | 1.09 | 0.0714 |  | 6.51 | [5 empty] | 0.675
2017-10-09 | 4942 |  | 11 |  | 27 | 7.1 | 8.3 | 0.3 |  |  | 613 | **WQ data not uploaded in SWQMIS yet
Average | 2214.672 |  |  |  | 21.3094 | 8.2308 | 8.1283 |  | 7.3485 |  |  | 93.2091 | 164.3091 | [5 empty] | 534.3548
Standard |  |  |  |  | 35 | 5 | 6.5 - 9.0 |  | 200 |  |  | 200 | 300 | [5 empty] | 1000