## Sheet1
Date | Flow (ft3/sec) | Water Depth (m) | Days Since Last Precip | Air Temp (deg C) | Water Temp (deg C) | Dissolved Oxygen (mg/l) | PH (S.U.) | Secchi Disc (m) | Fecal Coliform (#/100ml) | E. Coli | Specific Conductance (S/cm) | Chloride (mg/l) | Sulfate (mg/l) | Alkalinity (mg/l) | Total Hardness (mg/l) | BOD (mg/l) | Total Suspended Solids (mg/l) | Volatile Suspended Solids (mg/l) | Total Dissolved Solids (mg/l) | Total Organic Carbon (mg/l) | Ammonia as N (mg/l) | Nitrate + Nitrite (mg/l) | Kjeldahl-N | Total Phosphorus (mg/l) | Ortho-Phosphorus (mg/l) | Chlorophyll-a (ug/l) | Pheophytin-a (ug/l) | Total Calcium (mg/l) | Total Magnesium (mg/l) | Total Potassium (mg/l) | Total Sodium (mg/l) | Total Fluoride (mg/l) | Total Silica (mg/l)
1997-11-20 |  |  | 6 |  | 12.5 | 8.3 | 7.8 | 0.17 | 313 |  | 2010 | 259 | 408 | 240 |  |  | 160 | 13 | 1160 | 9 | 0.85 | 3.36 | 1.59 | 1.03 | 0.69 | 7.39 | < 1
1998-01-14 |  |  | 21 |  | 7.9 | 9.8 | 7.9 | 0.17 | 293 |  | 2500 | 345 | 530 | 214 |  |  | 117 | 16 | 1660 | 11 | 0.75 | 2.98 | 2.06 | 0.78 | 0.59 | 1.6 | 7.93
1998-05-12 |  |  | 30 |  | 19.3 | 13.5 | 7.9 | 0.28 | 12 |  | 1670 | 199 | 301 | 206 |  |  | 141 | 25 | 1070 | 16 | 0.05 | 0.965 | 2 | 0.58 | 0.06 | 1 | 76.3
1998-08-04 | 164.7 |  | 1 |  | 27.2 | 5 | 7.8 | 0.1 | 2886 |  | 1059 | 96 | 181 | 198 |  |  | 232 | 29 | 712 | 6 | 0.08 | 1.29 | 1.09 | 0.57 | 0.34 | 8.45 | 1
1998-09-09 | 23.76 |  | 48 |  | 23.9 | 4.3 | 8.2 | 0.2 | 167 |  | 1580 | 215 | 295 | 228 |  |  | 66 | 12 | 1020 | 5 | 0.05 | 0.76 | 0.98 | 0.4 | 0.16 | 6.41 | 9.54
1998-11-30 | 309.08 |  | 2 |  | 12.34 | 7.7 | 7.76 | 0.28 | 250 |  | 2150
1998-12-15 | 148.1 |  | 17 |  | 9.93 | 9.74 | 8 | 0.33 | 20 |  | 2320 | 332 | 429 | 259 |  |  | 69 | 9 | 1120 | 7 | 1.54 | 3.29 | 2.5 | 0.09 | 0.69 | 2.95 | 1
1999-02-03 |  |  | > 75 |  | 8.47 | 9.29 | 7.88 | 0.13 | 2729 |  | 1246 | 151 | 207 | 176 |  |  | 331 | 27 | 768 | 8 | 0.21 | 1.91 | 0.66 | 0.76 | 0.25 | 1 | 18.5
1999-03-03 |  |  | > 75 |  | 13.14 | 12.14 | 8.41 | 0.37 | 33 |  | 1587 | 232 | 280 | 198 |  |  | 26 | 8 | 1300 | 8 | 0.05 | 0.98 | 1.36 | 0.38 | 0.22 | 12 | 1
1999-05-26 | 24.9 |  | 3 |  | 21.6 | 7.3 | 8.1 | 0.15 | 3071 |  | 1530 | 189 | 244 | 204 |  |  | 124 | 21 | 1020 | 27 | 0.71 | 0.53 | 3.98 | 0.68 | 0.16 | 5.61 | 15.3
1999-06-29 | [11 empty] | 669 | 573 | 252 |  |  | 129 | 16 | 2280 | 15 | 0.05 | 0.1 | 1.03 | 0.34 | < 0.06 | 8.54 | 2.42
1999-08-31 | 12.08 |  | 3 |  | 23.65 | 8.99 | 8.11 | 0.15 | 200 |  | 1530 | 208 | 287 | 216 |  |  | 127 | 19 | 1070 | 6 | 0.05 | 0.82 | 1.56 | 0.45 | < 0.06 | 24.9 | 5.61
1999-09-13 | [11 empty] | 283 | 350 | 164 |  |  | 12 | 7 | 1160 | 10 | 0.05 | 0.1 | 1.15 | 0.18 | < 0.06 | 10.4 | 23.8
1999-10-14 | 329.99 |  | > 30 |  | 18.13 | 7.6 | 8.5 | 0.08 | 10 |  | 1610 | 185 | 335 |  | 344 | 2 |  |  | 926
1999-12-09 | 76.9 | 1.6 | > 30 |  | 4.98 | 5.5 | 8.02 | > 1.6 |  |  | 1980 | [9 empty] | 4.94
1999-12-16 | 97.9 | 0.8 | > 52 |  | 7.6 | 9.9 | 8.39 |  | 7200 |  | 2270 | 360 | 454 |  | 452 | 5 |  |  | 1210 |  | 5.8
2000-01-13 | 111.8 | 0.9 | > 14 |  | 6.52 | 10.13 | 8.24 | 0.9 | 5500 |  | 2430 | 452 | 466 | 347 |  |  | 202 | 21 | 1660 | 13 | 2.77 | 3.07 | 4.15 | 1.41 | 1.03 | 14.1 | 1
2000-02-10 | 10.7 | 0.4 | 15 |  | 9.35 | 9.93 | 8.53 | > 0.40 | 1 |  | 2620 | 436 | 465 |  | 487 | 5 |  |  | 1728 |  | 1.22
2000-03-09 | 6.1 | 0.5 | 3 |  | 7.6 | 10.4 | 7.95 |  |  |  | 2710 | 452 | 478 |  | 200 | 9 |  |  | 848 |  | 0.52
2000-04-06 | 55.9 | 0.46 | 7 |  | 16.76 | 6.24 | 7.78 |  | 130 |  | 3720 | 347 | 398 |  | 730 | 11 |  |  |  |  | 0.22
2000-05-18 | 64.7 | 0.43 | 7 | 14.2 | 18.6 | 6.43 | 8.08 |  | 680 |  | 3080 | 603 | 595 |  | 690 | 5 |  |  |  |  | 0.15
2000-06-08 | 24.5 | 0.825 | > 7 | 20.58 | 23.52 | 6.55 | 7.96 |  |  |  | 1610
2000-07-06 | 75.8 | 0.5 | > 7 | 23.07 | 25.84 | 6.71 | 8.3 |  | 1100 |  | 1223 | 133 | 225 |  | 270 | 3 |  |  |  |  | 0.08
2000-08-03 | 2.4 | 0.165 | 5 | 26 | 23 | 6.84 | 8.13 | 0.165 |  |  | 1415 |  |  |  |  | 4 |  |  | 594 |  | 0.059
2000-09-14 |  | 0.46 | > 7 | 23 | 20.62 | 5.28 | 7.52 | 0.23 |  |  | 3762 |  |  |  |  | 9 |  |  | 2518
2000-10-12 | 187.3 | 0.46 | 1 | 22.5 | 15.96 | 8.05 | 8.09 | 0.13 |  |  | 1603
2000-11-02 |  | 1.2 | 6 | 10 | 11.47 | 8.9 | 8.06 |  |  |  | 1007
2000-12-14 | 138 | 0.75 | 1 | 8 | 8.83 | 7.42 | 7.71 | 0.18 | 130 |  | 1920 | 229 | 416 |  |  | 10 |  |  | 1208 |  | 7.95
2001-01-04 | 130.1 | 0.61 | 9 | 7 | 5.14 | 10.69 | 6.64 | 0.2 |  |  | 2480
2001-02-08 |  | 1.22 | > 7 | 20 | 12.3 | 6.65 | 7.81 | 0.05 | 79000 |  | 1295 | 198 | 255 |  | 250 | 9 |  |  | 966 |  | 3.48
2001-03-08 | 20.1 | 0.46 | 2 | 9.6 | 9.34 | 9.1 | 8.27 | 0.23 |  |  | 1176
2001-04-12 | 153.6 | 0.81 | > 7 | 11 | 12.06 | 9.45 | 8.04 | 0.1 |  |  | 1129
2001-05-03 |  | 0.3 | > 7 | 21 | 16.89 | 7.64 | 8.16 | 0.22 |  |  | 2446
2001-06-07 | 1.2 | 0.46 | > 7 | 22 | 20.5 | 7.26 | 7.9 |  |  |  | 2140
2001-07-12 | 1.2 | 0.5 | < 1 | 27 | 22.78 | 3.59 | 7.4 | 0.25 |  |  | 2620
2001-08-02 | 2.4 | 0.49 | 2 | 31 | 24.53 | 5.81 | 8.09 | 0.25 |  | 182.9 | 2690
2001-09-06 | 3.9 | 0.49 | > 7 | 26 | 23.01 | 5.98 | 8.5 | 0.14 |  |  | 1980
2001-10-04 | 18.9 | 0.49 |  | 22 | 18.1 | 5.8 | 8.12 | 0.2 |  | 193.5 | 1805
2001-11-01 | 35.9 | 0.64 | > 7 | 23 | 15.51 | 7.86 | 8.07 | 0.33 |  | 2419 | 2709
2001-12-06 | 131.6 | 1 | > 7 | 9 | 7.74 | 9.77 | 8.13 | 0.3 |  | > 2419 | 2100
2002-01-10 | 64 | 0.58 | > 7 | 10 | 8.08 | 9.96 | 8.02 | 0.3 |  |  | 2094
2002-02-19 | 11.5 | 0.53 | > 7 |  | 8.1 | 8.98 | 8.27 | 0.33 |  |  | 2637
2002-03-12 | 1.1 | 0.43 | > 7 |  | 13.7 | 16.9 | 8.61 | 0.25 |  |  | 5270
2002-04-23 | 3.7 | 0.33 | > 7 |  | 18 | 8.14 | 8 | 0.33 | 175 | 123 | 1850 | 259 | 349 |  | 347 | 9.4 |  |  | 1090 |  | 0.1 |  | < 2 | 0.473 |  |  |  | 99.6 | 22.2 | 9.32 | 254 | 0.2
2002-06-18 | 138 | 0.7 | 4 | 19 | 24 | 7.85 | 8.26 | 0.18 | 130 |  | 1204 | 118 | 204 | 183 | 254 | 3.4 |  |  | 702 |  | 0.03 | 0.24 | < 2 | 0.3 | 0.07 |  |  | 64 | 15.3 | 7.67 | 141 | 0.86 | 12.9
2002-07-23 |  | 1.5 | 1 | 24 | 26.07 | 5.68 | 7.67 | 0.1 |  |  | 1186
2002-09-17 | 30.6 | 2 | 3 |  | 21.14 | 7.58 | 7.88 | 1 |  |  | 2110
2002-10-16 |  | 1.22 | 1 | 18.2 | 17 | 7.79 | 7.98 | 0.13 |  |  | 1800
2003-01-21 | 16.1 | 0.64 | > 7 | 10.5 | 7.6 | 10.9 | 8.4 | 0.18 |  |  | 2440
2003-02-18 | 0 | 0.6 | > 7 |  | 10.5 | 8.2 | 7.8 | 0.35 |  |  | 2689
2003-03-18 | 0 | 0.23 | 1 |  | 10.4 | 9.92 | 8.21 | > 0.23 |  |  | 2960
2003-04-15 |  | 0.18 | > 7 |  | 17.03 | 8.39 | 8.21 | > 0.18 |  | 293 | 2080 | 323 | 356 | 216 | 376 | 4.1 |  |  | 1320 |  | 0.1 |  | < 2 |  | 0.52 |  |  | 110 | 26.2 | 12.4 | 313 | 0.84 | 20.7
2003-05-20 | 0 | 0.3 | > 7 | 13 | 16.04 | 4.3 | 7.4 | 0.3 |  |  | 2520
2003-08-19 | dry | 0 | > 7
2003-11-18 | 48.9 | 0.5 | 4 | 12 | 14.1 | 4.1 | 8.1 | 0.1 |  |  | 1850
2003-12-09 |  |  | 1 |  | 7.48 | 9.62 | 7.38 | 0.4 |  |  | 2170
2004-01-20 | 4.25 | 0.9 | 5 | 14 | 9.02 | 10.47 | 7.93 | 0.23 |  |  | 2072
2004-01-26 | 6.1 |  |  |  | 7 | 8.5 | 8.3 | 0.2 |  | > 2400 | 2770 | 421 | 430 | 300 |  |  | 15 | 8 | 1660 | 15 | 10.2 |  | 12.22 | 2.87 | 2.38 | 26.2 | 43.7 |  |  |  |  | 0.77
2004-02-18 |  | 1 | 5 | 16 | 8.59 | 2.82 | 7.66 | 0.18 | 3680 | 1010 | 2643 |  | 344 | 424 | 434 | 3 |  |  | 1670 |  | 17.8 |  | 25.6 | 5.6 |  | 10 | 7 |  |  | 15 |  | 0.56 | 31.5
2004-03-23 | 0 |  | 1 |  | 14.6 | 9.6 | 8.8 |  |  | 340 | 6840 | 1440 | 1190 |  |  |  | 126 | 60 | 4400 | 23 | 3.5 |  | 11.8 | 2.45 | 1.33 | 384 | 79.6 |  |  |  |  | 1.31
2004-04-20 | 0 | 1 | > 7 |  | 16.2 | 2.6 | 7.53 | 0.41 |  | 57 | 3938 | 810 | 703 | 304 | 683 |  |  |  | 2700 |  | 8.1 | 1.93 | 9.6 | 2.7 | 2.18 | 40 | 16 | 196 | 45 | 14.2 | 675 | 1.08 | 16
2004-05-10 | 1.3 |  | > 7 |  | 20.8 | 1.5 | 7.4 |  |  | 600 | 6360 | 1310 | 1020 | 218 |  |  | 17 | 10 | 4180 | 16 | 2.02 |  | 6.09 | 1.96 | 1.83 | 35.2 | 11.5 |  |  |  |  | 1.22
2004-05-17 | 12 |  | 2 |  | 15.6 | 3 | 7.1 | 0.05 |  |  | 880
2004-05-18 |  | 0.46 | 3 | 28 | 10.5 | 5.6 | 7.8 | 0.1 |  |  | 1970
2004-08-10 |  |  | 3 |  | 23.7 | 5.1 | 8.5 | 0.15 |  | 461.1 | 1770 | 244 | 307 |  |  |  | 50 | 10 | 1080 | 11 | 0.21 |  | 2.47 | 0.69 | 0.42 | 29.9 | 9.72 |  |  |  |  | 0.83
2004-08-17 |  |  | 1 |  | 20.68 | 6.58 | 8.07 | 0.025 |  |  | 524
2004-10-12 | 300 |  | 1 |  | 15.2 | 7.19 | 8.9 | 0.5 |  | 1011 | 1940 | 283 | 320 | 260 |  |  | 142 | 19 | 1210 | 7 | 0.73 | 1.89 | 2.39 | 0.72 | 0.43 | 82.8 | 8.81 |  |  |  |  | 0.7
2004-10-26 |  |  | 1 | 24 | 17 | 0.07 | 8.05 |  |  |  | 2110
2004-11-29 | 42.54 | 1 | 7 |  | 9.52 | 11.6 | 8.2 | 0.16 |  | 198.9 | 2640 | 412 | 462 | 244 |  |  | 80 | 11 | 1740 | 5 | 0.32 | 4.8 | 1.04 | 0.94 | 0.83 | 22.4 | < 5 |  |  |  |  | 0.88
2005-01-11 |  | 1 | 6 |  | 9.5 | 14.8 | 8.3 | 0.1 |  | 410 | 2540 | 410 | 437 | 230 | 307 |  | 89 | 15 | 1550 | 7 | 0.07 | 4.42 | 1.4 | 0.91 | 0.74 | 224 | 6.73 | 100 | 23.4 | 16.8 | 393 | 0.88
2005-03-15 | 0 |  |  | 13.2 | 12 | 8.9 | 8.8 |  | 10 |  | 2660 | [14 empty] | 150 | < 2
2005-03-16 | 37.1 | 0.5 |  |  | 7.35 | 8.85 | 8.78 | 0.21 |  |  | 2710 | 636 | 547 | 212 |  |  | 43 | 19 | 1880 | 16 | 1.45 | 0.59 | 4.68 | 1.37 | 0.91 | 196 | 61.7 |  |  |  |  | 0.82
2005-04-27 |  |  |  |  | 16.2 | 10.9 | 8.4 |  |  |  | 1314
2005-05-17 |  |  | 3 | 21 | 21.5 | 2.5 | 8.1 |  | 250 | 291 | 1414 | 184 | 258 | 199 | 311 | 2.5 |  |  | 912 |  | 0.06 | 2.69 | < 2 | 0.7 | 0.41 | 38 | 3 | 99.1 | 21.5 | 10.5 | 200 | 0.73 | 18.7
2005-05-31 | 297 | 1.33 | 4 |  | 22.8 | 5.53 | 7.6 | 0.06 |  | 260.2 | 992 | 101 | 168 | 196 | 214 |  | 179 |  | 658 | 5 | 0.09 | 0.5 | 1.26 | 0.5 | 0.33 | 56.1 |  | 80.6 | 17 | 13 | 124 | 0.63
2005-06-15 | 132 | 1 |  |  | 23.73 | 9.22 | 8.63 | 0.14 |  | 68.1 | 1207 | 148 | 200 | 194 | 250 |  | 44 | 12 | 784 | 8 | 0.06 | 0.39 | 1.63 | 0.4 | 0.22 | 139 | 16.3 | 77.6 | 17.4 | 12.5 | 160 | 0.69
2005-07-18 | [14 empty] | 273
2005-08-29 | [11 empty] | 145 | 195 | 264 | 240 |  | 356 | 36 |  | 7 | 0.06 | 1.98 | 1.73 | 1.03 | 0.94 | 29.4 | 11.8 | 119 | 22 | 14.5 | 147 | 0.59
2005-10-24 |  |  |  |  | 15.04 | 8.19 | 7.91 | 0.05 |  | 1046 | 1840 | 251 | 344 | 264 | 338 |  | 243 | 17 | 1140 | 5 | 0.07 | 4.42 | 1.22 | 1.34 | 1.16 | 14.2 | < 5 | 125 | 25.1 | 16.7 | 248 | 0.8
2005-12-20 |  |  |  |  | 6.1 | 4.8 | 8.3 |  |  |  | 1288
2006-01-30 | 58 | 0.6 |  |  | 8 | 10.5 | 8.4 | 0.16 |  | 390 | 2290 | 384 | 372 | 207 | 322 |  | 41 | 5 | 1420 | 6 | 1.02 | 6.27 |  | 1.95 | 1.72 | 31.4 | < 5 | 92.8 | 22 | 17.9 | 356 | 0.97
2006-02-14 |  | 0.3 | > 7 | 9.4 | 8.8 |  | 8.58 |  |  |  | 1456
2006-03-14 | 0 |  | > 7
2006-03-28 |  |  |  | 17.5 |  | 11.4 | 8.3 | 0.2 |  | 1200 | 1830 |  | 351 | 203 | 344 |  | 28 | 8 | 1130 | 7 | < 0.05 | 1.27 | 1.12 |  | 0.36 |  |  | 99.1 | 23.5 | 13.2 | 269 | 0.69
2006-04-25 |  |  | > 7 | 18.1 | 16.63 | 10.7 | 8.58 |  |  |  | 1440
2006-05-23 | 0 |  | > 7 | 17.2 | 19 | 6 | 8.6 | 0.29 |  |  | 1920 |  | 357 | 226 |  |  | 23 | 7 | 1300 | 6 | < 0.05 | 1.54 | 1.16 | 0.56 | 0.45 | 35.2 | [5 empty] | 0.72
2006-06-26
2006-08-15 |  |  | > 7 | 23.4 | 25.8 |  | 8.55 | 0.6 | 540 | 210.5 | 1351 | 173 | 239 | 228.2 | 294 | 4.9 |  |  | 1310 |  | 0.12 |  | < 2 | 0.284 | 0.43 |  |  | 97.6 | 19.6 | 8.85 | 183 | 0.72 | 29.5
2006-08-30 |  |  |  |  | 23.7 | 7.8 | 8.1 | 0.03 | 920 |  | 1510 | 201 | 254 | 280 |  |  |  |  | 984 | 7 | 0.38 | 0.64 | 1.24 | 0.73 | 0.43 | 5.2 | [5 empty] | 0.56
2006-09-19 |  |  | 6 | 15.1 | 20.69 | 8.1 | 8.2 |  |  |  | 1078 | 142 | 183 | 246.7 | 228 | 2.9 |  |  | 1080 |  | 0.02 |  | 2 | 0.476 | 0.33 | 6 | < 2 | 60.3 | 11 | 7.4 | 125 | 0.57 | 22.6
2006-10-12 |  |  |  |  | 17.1 | 8.2 | 8.2 | 0.05 | 610 |  | 2440
2006-12-19 |  |  | > 7 |  | 9.8 | 11.1 | 8 | 0.38 | 2500 | 2420 | 1715 | 352 | 374 | 305.3 | 481 | 8 |  |  | 1430 |  | 4.9 | 1.97 | 5.6 | 1.7 | 1.41 | 5 | < 2 | 123 | 28.8 | 13.6 | 316 | 0.73 | 31.5
2007-01-22 | 18.8 |  |  |  | 6.2 | 12.3 | 8 | 0.06 |  |  | 2230 | 344 | 386 | 211 | 372 |  | 95 | 14 | 1400 | 7 | 1.49 | 0.04 | 2.98 | 1.45 | 1.13 | 15.7 |  | 109 | 24.5 | 16.6 | 358 | 0.75
2007-01-30 |  |  | 4 | 9.26 | 10.33 | 9 | 8.3 | 0.19 |  |  | 2273
2007-03-13 |  | 0.6 | > 7 | 13.43 | 13.8 | 9.35 | 7.96 | 0.04 |  |  | 1667
2007-03-26 | [14 empty] | 580 | [12 empty] | 171 | 37.4 | 14.6 | 370
2007-03-28 |  |  |  |  | 18.4 | 10.1 | 8.3 | 0.12 | 27 |  | 3450 | 10 | 528 | 222 |  |  | 51 | 10 | 2080 | 8 | < 0.05 | < 0.04 | 1.06 | 0.36 | 0.18 | 40.7 | [5 empty] | 0.58
2007-04-17 |  | 0.2 | > 7 | 14.6 | 13.9 | 9.76 | 8.2 | 0.02 | 1900 | > 2420 | 1990 | 273 | 353 | 275.5 | 431 | < 60 |  |  | 1290 |  | 1 | 1.7 | < 2 | 0.8 | 0.5 | 21 | 7 | 119 | 34 | 10.4 | 274 | 0.69 | 28.3
2007-05-30 |  |  |  |  | 22 | 8.3 | 8.3 | 0.05 |  | 350 | 1290 | 136 | 249 | 218 |  |  | 319 | 29 | 836 | 5 | < 0.05 | 0.05 | 1.81 | 0.77 | 0.23 | 71.1 | [5 empty] | 0.65
2007-06-13 |  |  |  |  | 22.5 | 9.2 | 8.5 | 0.1 |  | 120 | 1700 | 217 | 298 | 245 | 407 |  | 72 | 14 |  | 5 |  | 0.5 | 1.24 | 0.54 | 0.33 | 109 |  | 125 | 23.4 | 11.6 |  | 0.62
2007-07-17 | high |  | 4 | 25.87 | 27.99 |  | 8.19 |  | 3500 | 1410 | 1135 | 119 | 218 | 219.6 | 263 | 10.1 |  |  | 772 |  | 0.04 |  | < 2 | 0.3 | 0.17 | 27 | < 2 | 76.8 | 16.5 | 9.5 | 138 | 0.61 | 23.8
2007-08-22 | 0.7* |  |  |  | 26.5 | 3.9 | 8.4 | 0.12 |  | 73 | 1480 | 175 | 250 |  |  |  | 86 | 9 | 932 | 4 | 0.06 | 1.09 | 0.89 | 0.61 | 0.4 | [6 empty] | 0.62
2007-10-25 |  |  |  |  | 11.9 | 9.2 | 8.3 | 0.08
12/18/2007 | 22.31 | 0.37 |  |  | 7.3 | 11.3 | 8.3 | 0.08 |  |  | 1290 | 290 | 379 | 251 | 424 | 3 | 113 | 16 | 1310 | 4.99 | 0.106 | 3.19 |  | 0.989 |  | < 3 | < 3 | 124 | 27.8 | 14.3 | 345 | 0.621 | 44
2008-01-28 | 18.8 |  |  |  | 12.7 | 12.8 | 9.1 | 0.34 |  | 1553 | 1870 | 318 | 350 | [6 empty] | 7 |  |  | 1.01 | 0.52 | 0.32 |  |  | 107 | 23.8 | 12.2 | 315 | 0.61
2008-02-19 | 114 | 0.9 | > 7 |  | 9.2 | 11.8 | 8.5 |  |  |  | 2650
2008-03-24 |  |  |  |  | 7.6 | 8.7 | 8.9 | 0.17 |  | 26 | 2130 | 360 | 421 | [6 empty] | 20 |  |  | 0.96 | 0.24 | 0.1 |  |  | 103 | 30.4 | 15.1 | 344 | 0.61
04/17/2008 | 15 | 0.5 | > 7 | 26 | 12.3 | 12.5 | 8.7 |  |  |  | 1980 | 301 | 383 | 260 | 449 | 4 | 53 | 12 | 1350 | 6 | < 0.1 | 0.76 |  | 0.558 |  | 85 | < 3 | 130 | 30.5 | 10.8 | 309 | 0.535 | 21.8
2008-05-29 |  |  |  |  | 23 | 2.4 | 7.7 | 0.2 |  | 2400 | 2490 | 334 | 415 | [6 empty] | 16 |  |  | 3.2 | 0.85 | 0.63 | [6 empty] | 0.65
2008-06-17 |  |  |  |  | 24.8 |  |  | 0.17 |  |  | 1910 | 290 | 340 | [6 empty] | 14 |  |  | 3.01 | 0.78 | 0.61 |  |  | 106 | 21 | 14.2 | 243 | 0.59
2008-08-26 |  |  |  |  | 25.9 |  |  | 0.04 |  |  | 1430 | 218 | 267 | [9 empty] | 1.82 |  | 0.38 | [6 empty] | 0.61
2008-10-24 |  |  |  |  | 15.6 |  |  | 0.04 |  |  | 1150
2008-10-28 | [11 empty] | 234 | 309 | [6 empty] | 13 |  |  |  | 1.55 | 0.71 |  |  | 119 | 23.4 | 15.2 | 217 | 0.7
2008-11-04 |  |  | > 7 |  | 16.5 | 9.3 | 8.4 |  |  |  | 1830
2008-12-02 |  |  | > 7 | 22 | 10.5 | 10.2 | 8.4 |  |  | 59.8
12/15/2008 |  |  | 6 | 18.5 | 11.6 | 9.6 | 8 | 0.2 |  |  |  | 750 | 678 |  | 742 | < 2 | 78 | 9 | 2350 | 5.08 | 0.188 |  |  | 0.442 |  | < 3 | < 2 | 225 | 43.7 | 14.9 | 595 | 0.512
2009-01-06 |  |  | < 1 | 11 | 6.7 | 13.8 | 8.1 |  |  | 454.1
2009-02-23 |  |  |  |  | 11.1 |  | 8.4 | 0.23 |  | 330 | 2050 | 381 | 410 | 270 |  |  | 16 | 5 | 1430 | 10 | 2.7 | < 0.04 | 3.93 | 0.9 | 1.23 | 8.85 | [5 empty] | 0.7
2009-02-25 | 40 | 2.3 | > 7 |  | 17.7 | 8.9 | 7.8 | 0.15 |  |  | 3880 | 789 | 711 | 295 | 660 | 4 | 84 | 10 | 2540 | 5.1 | 0.138 | 1.27 |  | 0.535 |  | 18 | 5 | 199 | 39.5 | 16.4 | 580 | 0.565 | 32.5
2009-03-17 |  |  | 7 | 19.5 | 11 |  | 8.3 |  |  | 298.1 | 598
2009-03-23 | [27 empty] | < 0.4 | < 0.4 | < 0.15 | < 0.1
04/15/2009 | 49 | 0.58 | > 7 | 24.8 | 19.3 | 7.8 | 8 | 0.15 |  |  | 3970 | 832 | 741 | 360 | 880 | 10 | 616 | 59 | 2780 | 8.99 | 0.218 | 0.579 |  | 0.74 |  | 10 | < 3 | 273 | 47.8 | 15.6 | 646 | 0.49 | 61.6
2009-04-21 |  |  | > 7 | 26 | 15.95 | 8.1 | 8.3 |  |  | 198.1 | 1580
2009-05-20 | 57 | 0.79 | > 7 |  | 19.6 | 7.9 | 8.3 |  |  | 86 | 1170
2009-05-27 | 38 |  |  |  | 20.4 |  | 7.9 | 0.02 |  | 3100 | 1090 | 113 | 185 | 328 |  |  | 723 | 87 | 697 | 5 | 0.06 | 1.06 | 1.66 | 0.96 | 0.7 | 26.6 |  | 112 | 21.4 | 13 | 146 | 0.61
2009-06-24 |  |  | > 7 |  | 24 | 7.5 | 8.2 | 0.25 |  | 190 | 1470 | [10 empty] | 0.29 |  |  | 0.22 | 34.2
2009-07-21 | 4.6 | 0.24 | 5 |  | 24.7 | 7.2 | 8.4 |  |  | 41 | 1760 | 341 | 299 | 148 | 360 | 10 | 59 | 23 | 1200 | 9.61 | < 0.1 | < 0.04 |  | 0.281 |  | 96 | < 3 | 99.3 | 27.3 | 11 | 257 | 0.532 | 19.3
2009-08-12 | 16 | 0.52 | > 7 |  | 25 | 6.8 | 8.2 | 0.18 |  |  | 1660
2009-08-24 |  |  | > 7 |  | 29.2 |  | 8.4 | 0.11 |  |  | 1740 | [10 empty] | 0.53 |  |  | 0.22 | 65.7
2009-09-08 | 17 | 1.9 | 2 |  | 23.8 | 9.6 | 8.3 | 0.2 |  |  | 1550
2009-09-08 |  |  | 2 |  | 22.5 | 10.5 | 8.1 |  |  |  | 1820
2009-10-08 |  |  | 4 | 21 | 20.1 | 10.2 | 7.5 |  |  |  | 2680
2009-10-27 |  |  | > 7 |  | 9 | 13.5 | 7.8 | 0.13 |  |  | 2070 | 342 | 321 | 224 |  |  | 37 | 6 |  | 5 | < 0.05 | 3.53 | 0.61 | 0.54 | 0.14 | 13.3 |  | 112 | 24.7 | 14.4 | 283 | 0.72
2009-11-12 |  |  | > 7 | 24.5 | 14 | 10.9 | 7.3 |  |  |  | 2040
2010-01-13 | 90 | 0.67 | > 7 | 6 | 4.5 | 13.6 | 8.3 | 0.13 |  | 1120 | 2330 | 376 | 429 | 232 | 390 | 4 | 104 | 12 | 1440 | 5.29 | 0.893 | 3.95 |  | 1.07 |  | 13 | 5 | 115 | 25.2 | 12.8 | 371 | 0.691 | 39.3
2010-01-13 |  |  | > 7 |  | 4.2 | 13.1 | 8.1 |  |  |  | 2370
2010-02-10 |  |  | > 7 |  |  |  |  | 0.08 |  | > 240000 |  | 287 | 286 | 295 |  |  | 50 | 26 | 1220 | 40 | 25.9 | 1.48 | 29.1 | 4.7 | 3.67 | 5.51 | [5 empty] | 0.71
2010-04-01 |  |  | > 7 |  | 14.6 | 11.6 |  |  |  |  | 2980
2010-04-13 |  |  | < 7 |  | 18.3 | 7 | 7.9 | 0.12 |  | 930 | 2490 | 485 | 376 | 219 |  |  | 31 | 8 | 1540 | 8 | 0.43 | 0.3 | 1.44 | 0.51 | 0.34 | [6 empty] | 0.52
2010-05-03 |  |  | > 7 |  | 11.3 | 7.5 | 8.3 | 0.1 |  | 130 | 2060 | 301 | 379 | 243 |  |  | 30 | 8 | 1260 | 7 | 0.28 | 1.88 | 1.15 | 0.52 | 0.416 | 29.3 | [5 empty] | 0.7
2010-07-12 |  |  | < 1 |  | 25 | 5.5 | 7.9
2010-08-03 |  |  | < 7 |  |  |  | 7.8 | 0.03 |  |  | 1360 | 185 | 253 | 242 |  |  | 204 | 28 | 874 | 6 | < 0.05 | 1.81 | 1.17 | 0.76 | 0.26 | [6 empty] | 0.6
2010-11-02 |  |  | > 7 |  | 14.7 | 6.6 | 8.1 |  |  | 450 | 2380 | 421 | 439 | 195 |  |  | 42 | 6 | 1500 | 6 | 0.06 | 6.94 | 0.95 | 1.16 | 0.98 | 14.3 |  | 108 | 26 | 16.1 | 378 | 0.73
2011-01-26 |  |  | > 7 |  | 7.2 | 9.1 |  |  |  | 15000 | 2660 | 447 | 386 | 223 |  |  | 200 | 24 | 1640 | 10 | 2.48 | 7.48 | 4.11 | 2.43 | 1.81 | 22.3 | [5 empty] | 0.69
2014-09-10 | DRY
2015-01-28 | DRY
2015-07-08 |  |  | < 7 | 32.2 | 26.7 | 4.8 | 8.5 |  |  | 88 | 1920 | 310 | 376 | 278 | 658.56 | 28 | 1105.2 | 100.4 | 1116 | 28.55 | 6 | 0.08 |  | 3.68 |  | 178 | 187 | 216.51 | 28.64 | 22.6 | 271.58 | 0.62 | 8.95
2015-09-28 | DRY
2016-01-20 |  |  | > 7 |  | 12 | 10.6 | 6.9 | 0.1 |  |  | 2500
2016-02-09 | 135 |  | < 7 | 8.9 | 9.8 | 7.5 | 7.4 | 0.1 |  | 3450 | 2480 | 437 | 398 | 306 | 574.26 | 5 | 63.6 | 8.5 | 2822 | 6.8 | 3.3 | < 0.05 |  | 0.3 |  | 23 | 25 | 171.04 | 35.74 | 13.04 | 415.84 | 0.49 | 54
2016-07-05 |  |  | > 7 |  | 24.4 | 4.4 |  | 0.03 |  | 200 | 783 | 110 | 64.8 | 176 | 224.14 | 2.66 | 218.7 | 9.9 | 472 | 7.2 | < 0.1 | 0.97 |  | 0.27 |  | 19 | 7 | 74.13 | 9.48 | 8.99 | 71.11 | 0.82 | 28.3
2016-09-12 |  | 2.13 | < 7 |  | 24.1 | 5.2 | 7.9 | 0.05 |  | 110 | 1220 | 153 | 180 | 196 | 247.75 | 2.72 | 141 | 8.4 | 860 | 5.2 | 0.1 | 2.25 |  | 0.68 |  | 45 |  | 70.8 | 17.23 | 9.55 | 129.89 | 0.49 | 27.8
2016-11-28 |  | 0.7 |  |  | 11.2 | 13.2 | 8.5 |  |  | 13000 | 664 | 351 |  | 223 | < 500 | 3.58 | 34.1 | < 2.5 | 1428 | 6.7 | 3.9 | 0.72 |  | 2.02 |  | 20 | 12 | 114.52 | 27.11 | 18.18 | 428.33 | 1.07 | 22.88
2017-08-22 | \ | 0.45 | >7 | \ | 26.6 | 4.34 | \ | 0.09 | \ | 660 | 1020 | 107 | 164 | \ | 264.58 | \ | 73.4 | 11.72 | 664 | \ | <.0.1 | 1.11 | \ | 0.15 | \ | 15 | 14 | 76.67 | 13.39 | 10.8 | 119.38 | 0.498 | 16.8
2017-09-13 | \ | 0.07 | > 15 | \ | 23.2 | 13.5 | \ | 0.15 | \ | 660 | 7090 | \ | 1059 | 89 | 1539.87 | 11.4 | 107.8 | 43.9 | 5520 | 13.6 | 2.4 | 0.09 | \ | < 0.05 | \ | 23 | 10 | 429.96 | 113.22 | 19.84 | 966.57 | 1.88 | 9.9
2018-01-29 | 42 | 0.06 | > 7 | \ | 4.7 | 11.7 | \ | 0.25 | \ | 41 | 2740 | \ | 517 | 206 | 454 | 4.68 | 55 | \ | 1678 | 7.6 | 4.5 | 8.67 | \ | 3 | \ | 31 | 15 | 131 | 30.7 | 20.6 | 470 | 1.62 | 0.52
2018-03-21 | 1 | 0.17 | > 30 | 18.3 | 12.4 | 11.1 | 8.6 | 0.18 | \ | 25 | 7880 | 2509 | 1201 | 60 | 1740 | 13.2 | 98 | 48.8 | 5460 | 18.3 | 1.7 | 0.27 | \ | 0.32 | \ | \ | 99 | 463 | 141 | 22.9 | 1100 | 1.5 | 1.2
2018-06-25 | 2 | 0.12 | > 7 | 31.1 | 22.7 | 13.7 | 8.4 | 0.05 | \ | \ | 6740 | \ | \ | \ | \ | \ | \ | \ | \ | \ | \ | \ | \ | \ | \ | \ | \ | \ | \ | \ | \ | \ | \
2018-09-18 | 1 | 0.07 | > 7 | 26.1 | 25.2 | 8.2 | 8 | 0.2 | \ | 365 | 12162 | 3560 | 1590 | 68.3 | 2540 | 7 | 69.3 | \ | 8140 | 5.61 | 0.14 | < 0.05 | \ | 0.28 | \ | 61.1 | < 3 | 682 | 204 | 23.5 | 1680 | < 0.4 | 3.73
2018-12-11 | 35 | 0.38 | 3 | 9.4 | 7 | 9.22 | 7.9 | > 0.41 | \ | \ | 3336 | 592 | 606 | 219 | 538 | \ | 15 | 3.86 | 2190 | 6.57 | 1.46 | 4.76 | \ | 1.2 | \ | \ | \ | 156 | 36.1 | 19.4 | 558 | 1.1 | 30.3
Average | 90 |  |  |  | 15.5375 | 9.4192 | 7.9526 |  | 752.0277 | 472.1877 |  | 645.4706 | 501.3778 | [5 empty] | 2212.4444
Standard |  |  |  |  | 34 | 5 | 6.5 - 9.0 |  | 200 | 126 |  | 300 | 550 | [5 empty] | 1500
405.5175
Not in SWQMIS
Data not QAPP approved