## Sheet1
Date | Flow (ft3/sec) | Water Depth (m) | Days since last precip | Air Temp (deg C) | Water Temp. (deg C) | Dissolved Oxygen (mg/l) | PH (S.U.) | Secchi Disc (m) | Fecal Coliform (#/100ml) | E. Coli | Specific Conductance (S/cm) | Chloride (mg/l) | Sulfate (mg/l) | Alkalinity (mg/l) | Hardness (mg/l) | BOD (mg/l) | Total Suspended Solids (mg/l) | Volatile Suspended Solids (mg/l) | Total Dissolved Solids (mg/l) | Total Organic Carbon (mg/l) | Ammonia as N (mg/l) | Nitrate + Nitrite (mg/l) | Kjeldahl-N | Total Phosphorus (mg/l) | Ortho-Phosphorus (mg/l) | Chlorophyll-a (ug/l) | Pheophytin-a (ug/l) | Total Calcium (mg/l) | Total Magnesium (mg/l) | Total Potassium (mg/l) | Total Sodium (mg/l) | Total Fluoride (mg/l) | Total Silica (mg/l)
1998-04-28 |  |  | > 30 |  | 22.2 | 7.1 | 7.4 | 0.35 | 7 |  | 1210 | 150 | 209 | 123 |  |  | 133 | 11 | 844 | 5 | 0.09 | 0.479 | 0.61 | 0.19 | 0.06 | 1 | 4.17
1999-10-31 |  |  | > 7 |  | 21.7 | 9.84 | 7.64 |  | 65 |  | 895 | 92 | 130 | 142 | 82 |  | 105 | 11 |  |  | 0.025 | 0.93 | 0.47 | 0.27 | 0.18 | 1 | 9.93 | 61.5 | 14.9
2000-05-23 |  |  | 3.5 |  | 27.84 | 7.63 | 7.8 |  | 2287 |  | 1190 | 143 | 208 | 139 |  |  | 182 | 16 | 696 | 3 | < 0.1 |  | 0.96 | 0.31 |  | 1.07 | < 1 | 69.4 | 21.8
2001-01-28 |  |  | > 7 | 29.5 | 19.6 | 8.67 | 8.07 |  | 40 |  | 936 | 131 | 216 |  |  |  | 194 | 12 | 672 | 3 | 0.19 |  |  | 0.39 |  | < 3.3 |  | 109 | 23.5
2001-05-22 |  |  |  | 28.5 | 28.49 | 8.18 | 8.22 |  | 300 |  | 1030 | 131 | 207 |  |  |  | 69 | 34 | 730 |  | 0.06 |  |  | 0.22 |  | 6.88 |  | 84.1 | 23.1
2002-07-25 |  |  | > 7 | 36 | 32.45 | 8.5 | 7.97 |  | 67 | 12.1 | 622 | 80 | 120 |  |  |  | 174 | 23 | 441 | 3.2 | < 0.02 | 0.72 |  | 0.41 | 0.38 | 7.3 |  | 68 | 15 | 7.2 | 71 |  | 14.9
2002-08-19 |  |  | > 7 | 38.5 | 31.53 | 11.3 | 8.07 |  | < 1 | 11.9 | 752 | 126 | 235 | 105 |  |  | 194 | 35 | 588 | 3.3 | < 0.02 | 0.92 |  | 0.43 | 0.35 | < 10 |  | 67 | 20 | 6.6 | 100 |  | 11.5
2003-07-30 |  | 1.3 | > 7 | 31 | 29.09 | 11.4 | 8.3 |  | 160 | 102.4 | 7.02 | 93 | 93 | 186 |  |  | 158 | 23 | 546 | 1.5 | < 0.02 | 0.1 |  | 0.17 | <0.03 | 3.8 |  | 83.3 | 14.2 | 4.9 | 17.9 |  | 17.9
2003-08-28 |  | 0.75 | > 7 | 28 | 28.17 | 7.44 | 8.21 |  |  |  | 846 | 75 | 107 | 134 |  |  | 142 | 13 | 473 | 2.5 | 0.4 | <.04 |  | 0.32 | 0.26 | < 3 |  | 73 | 15.5 | 5.1 | 82 |  | 14.1
2003-11-20 |  | 2.5 | > 7 | 24 | 19.9 | 6.8 | 8.3 |  | 100 | 33 | 951 | 97 | 141 | 142 |  |  | 4 | < 1 | 506 | 3.1 | 0.13 | 0.05 |  | 0.11 |  | < 3 |  | 95 | 20 | 6 | 90 |  | 6
2004-06-30 |  | 1 | < 1 | 30.1 | 29.7 | 7.9 | 7.6 |  | 60 | 14.3 | 946 | 82 | 118 | 109 |  |  | 50 | 13 | 460 | 3.7 | 0.26 | 1.09 |  | 0.21 | 0.14 | < 3 |  | 70 | 18 | 5 | 80 |  | 12.4
2005-04-14 |  | 1 | > 7 | 32 | 25.6 | 8.2 | 7.96 |  | 10 | 28.6 | 958 | 108 | 165 | 136 |  |  | 54 | 8 | 619 | 3 | 0.2 | 1.5 |  | 0.2 |  | 5.8 |  | 71.9 | 16.8 | 5.59 | 94.3 |  | 8.8
2005-05-31 |  | 1.5 | > 7 | 31.5 | 30.7 | 6.1 | 7.6 |  | 214 | 50.4 | 952 | 105 | 160 | 147 |  |  | 101 | 12 | 604 | 3.9 | < 0.1 | 0.24 |  | 1.22 |  | 6.2 |  | 72.7 | 15.5 | 4.82 | 80 |  | 12.2
2005-07-29 |  | 1.5 | > 7 | 37 | 31.61 | 4.1 | 7.7 |  | 1220 | 687 | 1062 | 99 | 152 | 154 |  |  | 87 | 14 | 504 | 4 | < 0.1 | 0.68 |  | 2.23 |  | 8.5 |  |  | 12.25 |  | 94.8 |  | 4
2006-04-06 |  | 1 | > 7 | 31 | 26.18 | 7.2 | 7.85 |  | 152.5 | 148.3 | 651 | 102 | 162 | 139 |  |  | 50 | 5 | 592 | 3.79 | 0.062 | 0.65 |  | 0.236 |  | 4.26 | < 3 | 85.1 | 21.8 | 5.42 | 111 |  | 162
2006-12-19 |  | 0.5 | > 14 | 11 | 20.37 |  | 7.92 |  | 52.5 | 22.8 | 854 | 131 | 215 | 140 | 276 | < 2 | 59 | 15 | 682 | 4.2 | 0.121 | 0.953 | 1.73 | 0.478 |  | 1 | 1 | 93.2 | 23.1 | 5.81 | 116 | 0.78 | 16.6
2007-03-29 | 180 | 1 | 3 | 31 | 26.2 | 6.62 | 7.67 |  | 100 | 55.1 | 1236 | 153 | 234 | 148 | 308 | 5 | 147 | 25 | 705 | 4.97 | 0.127 | 5.3 | 1.78 | 0.66 |  | 5 | < 3 | 95.7 | 22 | 6.74 | 135 | 0.541 | 25.7
05/31/2007 |  | 1 | 1 | 35 | 28.7 | 10 | 7.6 |  | 430 | 370 | 747 | 88.7 | 132 | 159 | 308 | < 2 | 205 | 24 | 332 | 3.23 | 0.077 | 6.07 | 2.69 | 0.271 |  | < 5 | < 3 | 90.3 | 16.4 | 6.53 | 76.9 | 0.373 | 36.1
07/19/2007 |  | 0.3 |  | 21 | 27.7 | 6.9 | 8.1 |  | 1100 | 488.4 | 1097 | 138 | 194 | 140 | 316 | < 2 | 64 | 11 | 771 | 3.42 | 0.044 | 0.661 | 3.24 |  |  | < 5 | < 3 | 79 | 17.5 | 4.8 | 89.6 | 0.626 | 18.7
11/29/2007 |  | 0.75 | > 7 | 17 | 15.5 | 11.5 | 8.1 |  | 33.3 | 19.9 | 581 | 102 | 176 | 144 | 351 | < 2 | 23 | 6 | 528 | 2.46 | 0.129 | 0.736 |  | 0.241 |  | < 3 | < 3 | 101 | 24.1 | 4.53 | 96.5 | 0.515 | 12.9
03/18/2008 |  | 0.5 | > 7 | 24 | 23.4 | 8.2 | 8.1 |  | 11.6 | 8.5 | 908 | 117 | 195 | 161 | 400 | < 2 | 236 | 28 | 590 | 2.5 | 0.136 | 0.355 |  | 0.243 |  | < 3 | < 3 | 118 | 25.5 | 6.11 | 103 | 0.514 | 25.4
05/29/2008 |  | 1.5 | > 7 | 34 | 28.2 | 9.7 | 8 |  | 123 | 12.2 | 1160 | 138 | 213 | 145 | 293 | < 2 | 119 | 21 | 766 | 3.44 | < 0.1 | 0.505 |  | 0.162 |  | 21 | < 3 | 80.8 | 22.1 | 5.27 | 136 | 0.6 | 11.3
07/16/2008 |  | 1 | > 7 | 36 | 31.2 | 7.2 | 8.2 |  | 186.7 | 10.6 | 1050 | 134 | 200 | 141 | 323 | < 2 | 160 | 26 | 759 | 2.42 | < 0.1 | 0.276 |  | 0.181 |  | 7 | < 3 | 93.1 | 22 | 5.6 | 126 | 0.55 | 26.3
11/20/2008 |  | 1 | > 7 | 25 | 19.6 | 6.2 | 8 |  | 133 | 30 | 856 | 78.8 | 153 |  | 250 | < 2 | 6 | 2 | 491 | 4.07 | < 0.1 |  |  | 0.098 |  | < 3 | < 3 | 74.2 | 15.6 | 4.45 | 79.4 | 0.535
12/18/2008 |  | 1 | > 7 | 23 | 15.3 | 7.8 | 7.7 |  | 23.3 |  | 849 | 76.7 | 140 | 129 | 239 | < 2 | 3 | < 2 | 469 | 3.91 | < 0.1 | 0.295 |  | 0.119 |  | < 3 | < 3 | 70.5 | 15.2 | 3.83 | 76.3 | 0.499 | 179
2008-12-18 | [8 empty] | 6 |  |  |  |  | 130 | [7 empty] | 0.208 | [10 empty] | 1.91
2009-03-16 |  | 1 | > 7 | 28.5 | 22.7 | 5.3 | 7.5 |  | 11.2 | 18.3 | 992 | 94.3 | 188 | 141 | 250 | < 2 | 2 | < 2 | 550 | 3.62 | 0.116 | 0.253 |  | 0.199 |  | 12 | < 3 | 73.4 | 16.3 | 4.43 | 84.9 | 0.541 | 3.79
2009-05-21 |  | 0.75 | 5 | 26.5 | 25.9 | 5.6 | 7.7 |  | TNTC | 131.7 | 1020 | 110 | 205 | 132 | 286 | < 2 | 55 | 9 | 551 | 4.06 | < 0.1 | 0.434 |  | 0.14 |  | 7 | < 3 | 85.2 | 17.7 | 5.54 | 95.1 | 0.691 | 20.2
2009-11-12 |  | 2.5 | > 7 | 27 | 23 | 9.7 | 8 |  | 21.7 | 4 | 909 | 126 | 218 | 138 | 212 | < 2 | 18 | 2 | 606 | 3.58 | < 0.1 | 0.578 |  | 0.149 |  | < 3 | 3 | 81.4 | 19.7 | 5.24 | 104 | 0.692 | 10.1
2010-05-25 |  | 2 | 7 | 29 | 28.3 | 5.9 | 8.2 |  | 67 | 15 | 868 | 83.1 | 152 | 121 | 245 | < 2 | 40 | 8 | 530 | 3.46 | < 0.1 | 1.03 |  | 0.183 |  | 4 | 5 | 73.6 | 14.9 | 4.72 | 83.1 | 0.5 | 12.9
2011-05-25 |  | 2 | > 7 | 38 | 32.5 | 7.2 | 8.3 |  | zero | 2 | 1170 | 135 | 200 | 120 | 601 | 8.97 | 13 | 5 | 670 | 6.51 | 0.56 | < 0.05 | 4.2 | < 0.06 |  | < 3 | < 3 | 70.2 | 20.9 | 4.5 | 92 | 0.748 | < 5
2011-11-17 |  | 1.5 | > 90 | 25 | 19.4 | 7.2 | 7.9 |  | 424 | 170 | 913 | 162 | 220 | 94 | 348 | < 2 | 32 | < 4 | 675 | < 2.0 | 1.12 | 19.4 | < 0.05 | 0.821 |  | < 3 | < 3 | 87.5 | 31.8 | 5.96 | 127 | < 0.5 | < 5
2012-05-22 | 1291 | 1 | > 7 | 32 | 25 | 7 | 7.6 |  | 133.3 | 131 | 960
2012-11-15 | 775 | 1 | > 21 | 19 | 15.1 | 9.9 | n/a |  | 20 | 26.9 | 826
2013-11-21 | 1225 | 0.75 | > 14 | 27 | 20.2 | 7.5 | 8.2 |  | 28 | 16 | 756 |  |  |  | 263 | < 2 |  |  |  | 3 | < 0.1 | 1.46 |  | 0.15 |  | 12 | <3 | 78.53 | 16.16 | 4.67 | 71.42 | 13.4
2014-06-04 | 763 | 0.5 | 12 | 32 | 28.1 | 7.8 | 8.5 |  | 23.33 | 2 | 2010 | 120 | 228 | 140 | 250.1 | 3.89 | 132 | 9.4 | 572 | 3.7 | < 0.1 | 38.3 |  | 0.16 |  | 25 | 6 | 72.83 | 16.56 | 7.54 | 81.15 | 0.671 | 13.5
2014-10-15 | 1165 | 0.3 |  | 21 | 24.6 | 6.7 | 8 |  | 233.3 | 141 | 886 | 89.4 | 170 | 150 | 266.4 | < 2 | 34.2 | 2.6 | 554 | 3.1 | 0.4 | 1.11 |  | 0.17 |  | 11 | <3 | 77.72 | 17.57 | 4.95 | 82.94 | 0.527 | 15.4
2014-11-19 | 2119 | 1 | 8 | 19 | 13.9 | 9.7 | 8.1 |  | 116 | 75 | 598 | 69.6 | 143 | 156 | 268.3 | 3.32 | 45.1 | 5.6 | 524 | 3.7 | 0.4 | 1.06 |  | 0.1 |  | <3 | <3 | 84 | 14.23 | 3.77 | 71.79 | 0.369 | 12.1
2015-05-18 | 3743 | 0.75 | 4 | 31 | 26.8 | 5.3 | 7.9 |  | TNTC | 1990 | 587 | 59.5 | 116 | 158 | 277.09 | 2.05 | 334.4 | 18.6 | 356 | 6 | < 0.1 | 1.01 |  | 0.47 |  | <3 | 21 | 90.57 | 12.37 | 8.33 | 51.77 | 0.28 | 13.8
2015-11-18 | 1260 | 0.5 | 38 | 25 | 21.4 | 7.2 | 8 |  | 67.5 |  | 999 | 117 | 160 | 156 | 318.26 | < 2 | 14.7 | < 2.5 | 612 | 3.2 | < 0.1 | 1.8 |  | 0.19 |  | 11 | <3 | 95.33 | 19.48 | 4.34 | 105.49 | 0.59 | 8.5
2016-05-24 | 875 | 0.5 | 7 | 30 | 29 | 11.8 | 8.2 |  | 256 | 62 | 1360 | 150 | 226 | 174 | 362.5 | 4.95 | 184.1 | 3.8 | 888 | 4 | < 0.1 | 1.11 |  | < 0.05 |  | 76 | 33 | 103.91 | 25.02 | 6.63 | 129.96 | 65 | 13.1
2016-11-17 | 1645 | 0.64 | 10 | 20 | 20.8 | 7.7 | 8 |  | 316.7 | 330 | 965 | 129 | 175 | 176 | 311.73 | 2.22 | 69.5 | 4 | 678 | 2.39 | 0.2 | 1.66 |  | < 0.05 |  | 5 |  | 88.45 | 22.07 | 4.79 | 69.84 | 0.7 | 13.2
2017-05-17 | 3178 | 0.36 | 30 | 35.9 | 27.5 | 7.5 | 9 |  | 17 | 12 | 1230 | 160 | 283 | 138 | 334.72 | < 2 | 110.9 | 13.24 | 770 | 2.4 | < 0.1 | 0.64 |  | 0.1 |  | < 3 | \ | 94.66 | 23.88 | 6 | 135.44 | 0.74 | 9.19
2017-11-08 | 1956 | 1.26 | > 7 | 20 | 24.7 | 7.4 | 8.2 |  | 23 | \ | 1100 | Samples arrived at lab out of temperature compliance
2018-10-03 | 2527 | \ | 4 | \ | 28.1 | 4.7 | 8.1 | 0.12 | \ | 2400 | 727 | 63 | 112 | 171 | \ | \ | 113 | 14 | \ | 5 | < 0.05 | 1.08 | 0.71 | 0.21 | \ | 12.8 | \ | \ | \ | \ | \ | 0.36 | \
2018-12-17 | 1670 | \ | 9 | \ | 12.7 | 10 | 8.1 | 0.46 | \ | 28 | 853 | 83 | 154 | 160 | \ | \ | 20 | < 5 | \ | 6 | 0.13 | 1.54 | 0.56 | 0.17 | \ | 4.23 | \ | \ | \ | \ | \ | 0.41 | \
2019-03-27 | 1182 | \ | 7 | \ | 22.8 | 6.7 | 7.9 | 0.28 | \ |  | 963 | Not in SQMIS yet
Average | 1597.125 |  |  |  | 24.6398 | 7.8284 | 7.9884 |  | 78.7788 | 44.86 |  | 112.3097 | 176.0645 | [5 empty] | 602.7368
Standard |  |  |  |  | 33 | 5 | 6.5 - 9.0 |  | 200 | 126 |  | 270 | 350 | [5 empty] | 880
Not in SWQMIS