## Sheet1
Date | Flow (ft3/sec) | Water Depth (m) | Days Since Last Precip | Air Temp (deg C) | Water Temp (deg C) | Dissolved Oxygen (mg/l) | PH (S.U.) | Secchi Disc (m) | Fecal Coliform (#/100ml) | E. Coli | Specific Conductance (S/cm) | Chloride (mg/l) | Sulfate (mg/l) | Alkalinity (mg/l) | Total Hardness (mg/l) | BOD (mg/l) | Total Suspended Solids (mg/l) | Volatile Suspended Solids (mg/l) | Total Dissolved Solids (mg/l) | Total Organic Carbon (mg/l) | Ammonia as N (mg/l) | Nitrate + Nitrite (mg/l) | Kjeldahl-N | Total Phosphorus (mg/l) | Ortho-Phosphorus (mg/l) | Chlorophyll-a | Pheophytin-a | Total Calcium (mg/l) | Total Magnesium (mg/l) | Total Potassium (mg/l) | Total Sodium (mg/l) | Total Fluoride (mg/l) | Total Silica (mg/l)
2000-11-17 |  | 0.4 | > 7 | 14 | 13.05 | 8.06 | 8.22 | 0.37 |  |  | 2050 | 248 | 361 | 249 |  |  | 82 | 8 | 1264 | 3.5 | 0.6 |  |  | 1.56 | 1.4 | 3.1
2001-02-22 |  | 0.3 | > 7 | 22 | 21.2 | 11.6 | 8.15 | > 0.3 |  |  | 2041 | 350 | 306 | 251 |  |  | 7 | 4 | 1329 | 3.3 | 0.7 |  |  | 0.3 |  | < 3
2001-05-08 | 13.1 | 0.85 | > 7 | 26 | 19.4 | 6.41 | 7.65 | 0.85 |  | 37.7 | 2130 | 325 | 293 | 241 |  |  | 8 | 2 | 1230 | 3.6 | 0.5 | < 0.1 |  | 0.35 | 0.35 | 9.7
2001-08-30 | 15.1 | 0.36 | > 7 | 33 | 31.49 | 12.62 | 8.46 | > 0.36 |  | 8.6 | 2020 | 320 | 276 | 233 |  |  | 6 | 3 | 1250 | 3.2 | 0.3 | 0.09 |  | 0.74 | 0.24 | 21.7
2001-11-15 | 13 | 0.24 | 1 | 14 | 13.4 | 7.04 | 7.74 | 0.24 |  |  | 2370 | 345 | 339 | 276 |  |  | 5 | < 4 | 1401 | 2.7 | < 0.02 | 0.25 |  | 0.37 | 0.3 | 16 |  | 130 | 27 | 15 | 390 |  | 32.2
2002-02-12 | 7.8 | 1 | > 7 |  |  |  |  | > 1 |  | 56 |  | 366 | 403 | 277 |  |  | < 4 | < 4 | 1514 | 4.1 | 0.3 | 0.14 |  | 0.33 | 0.24 | < 10
2002-05-21 | 16.7 | 0.6 | > 7 | 19.3 | 18.5 | 6.25 | 7.76 |  |  |  | 2200 | 325 | 330 | 276 |  |  | 5 | 4 | 1292 | 5.6 | 0.6 | < 0.04 |  | 0.47 | 0.36 | < 10 |  | 120 | 25 |  |  |  | 35.1
2002-08-20 |  | 1.22 | 1 |  |  |  |  | 0.18 |  |  |  | 158 | 218 | 213 |  |  | 91 | 10 | 1103 | 4.9 | < 0.02 | 0.25 |  | 0.25 | 0.17 | 19
2002-11-19 | 12.82 |  | 22 |  | 12.6 | 7.89 | 8.12 | > 0.1524 | 171 | 209.8 | 2060 | 304 | 338 | 264 |  |  | 9 |  | 1280 | 4 | 0.79 |  | 1.22 | 0.38 | 0.39 | < 10 | < 5 |  |  |  | 2 | 0.77
2002-11-26 |  | 0.7 | > 7 | 9.09 | 10.12 | 8.78 | 7.87 | 0.37 |  |  | 1526 | 258 | 372 | 234 |  |  | 57 | 7 |  | < 2 | 0.3 |  |  | 0.61 | 0.51 | < 10 |  | 100 | 25 | 18 | 310 |  | 30.6
2003-01-08 | 15.2 |  | > 7 |  | 12.56 | 7.43 | 8.07 | 0.33 | 60 | 65.7 | 1920 | 272 | 317 | 218 |  |  | 16 |  | 1180 | 5 | 0.88 | 4.13 | 1.69 | 0.43 | 0.16 | 6.05 | < 1 |  |  |  | 3 | 0.78
2003-03-06 |  | 0.15 | > 7 |  | 6.55 | 10.4 | 8.66 | > 0.15 |  |  | 1870 |  |  | 238 |  |  | 4 | < 4 | 1181 | 8.9 | 0.5 | < 0.04 |  |  |  | < 10 |  | 83.7 | 20.1 | 15.8 | 380 |  | 19.9
2003-03-11 | 3.02 |  | 18 |  | 16.66 | 11.57 | 8.43 | > 0.3 | 387 | 344.8 | 2010
2003-05-13 |  | 0.15 | > 7 | 17.6 | 15.3 | 6.5 | 7.8 | > 0.15 |  |  | 2113 | 350 | 276 | 237 |  |  | 12 | < 4 | 1242 | 10.8 | 0.2 | < 0.04 |  | 0.54 | 0.5 | < 10 |  | 155 | 23.2 | 17.1 | 647 |  | 31.2
2003-07-22 |  |  | 5 |  | 30.2 | 12.4 | 8.9 | 0.2 |  | 914 | 1290 | 161 | 226 | 172 |  |  | 12.4 | 8.9 | 12.4 | 8.9 | < 0.05 | 0.06 | 0.9 | 0.31 | < 0.06 | 9.08 | 186 |  |  |  |  | 0.84
2003-08-26 | 3 | 0.3 | > 7 |  | 21.7 | 5.19 | 7.75 | > 0.3 |  | 435 | 1920 | 264 | 286 | 304 |  |  | 10 | 4 | 1191 | 3.8 | 0.3 | < 0.04 |  | 0.31 | 0.22 | 34.6 |  | 90.5 | 20.9 | 13.6 | 323 |  | 30.2
2003-11-19 |  |  | 5 |  | 17.3 | 8.9 | 8 | 0.42 |  | 170 | 2160 | 343 | 326 | 0.39 |  |  | 11 | 2 | 1230 | 5 | 0.39 | 8.96 | 1.44 | 1.51 | 1.44 | 3.74 | 6.73 |  |  |  |  | 1
2003-12-16 | 8.97 | 0.18 | > 7 | 4.8 | 5.5 | 10.5 | 7.3 | > 0.18 |  | 816.4 | 2000 | 370 | 360 | 263 |  |  | 20 | 4 | 1420 | 4.6 | 0.12 | 0.22 |  | 0.6 | 0.5 | < 3 |  | 120 | 25 | 13 | 365 |  | 25
2004-03-23 | 4.7 |  | 11 |  | 30 | 10.03 | 8.3 |  |  | 104 | 1530 | 212 | 235 | 200 |  |  | 18 | 4 | 744 | 6 | 0.33 |  | 1.34 | 0.34 | 0.31 | 17.6 | 5.18 |  |  |  |  | 0.86
2004-03-24 | 5.1 | 0.2 | > 7 |  | 19.49 | 8.12 | 7.64 | > 0.2 |  | 980.4 | 1443 | 218 | 206 | 239 |  |  | 9 | 3 | 973 | 6.2 | 0.1 | 0.1 | 1.34 | 0.2 | < 0.04 | 17.6 | 5.18 | 82 | 21 | 15 | 250 | 0.86 | 24.8
2004-07-07 |  | 0.3 | > 7 | 25 | 19.22 | 2.3 | 7.4 | > 0.3 |  | 488 | 1729 | 269 | 298 | 206 |  |  | 17 | 2 | 1165 | 3.9 | < 0.1 | 0.16 |  | 0.59 | 0.47 | < 3 |  | 110 | 25 | 14 | 285 |  | 32.6
2004-11-29 |  | 0.75 | 7 |  | 12.7 | 8.9 | 7.99 | 0.17 |  | 248.9 | 2220 | 358 | 358 | 184 |  |  | 82 | 12 | 1420 | 6 | 0.18 | 8.75 | 1.36 | 1.6 | 1.5 | 10.7 | 8.76 |  |  |  |  | 0.92
2005-01-12 | 133 | 0.5 | 7 |  | 12.1 | 8.1 | 7.8 | 0.2 |  | 687 | 2760 | 438 | 502 | 257 |  |  | 48 | 8 | 1760 | 5 | 0.43 |  | 1.26 | 1 | 0.91 | 7.48 | 5.61 |  |  |  |  | 0.93
2005-03-17 | 11.25 | 0.25 |  |  | 12.76 | 9.16 | 8.22 | 0.23 |  | 178.2 | 1900 | 329 | 265 | 202 |  |  | 22 | < 4 | 1150 | 5 | 0.45 |  | 1.07 | 0.68 | 0.63 | 12.3 | < 5 |  |  |  |  | 0.71
2005-04-07 | 20 | 0.76 | > 7 | 15.3 | 15.9 | 7.1 | 7.8 | > 0.76 |  | 299 | 1498 | 205 | 234 | 248 |  |  | 6 | 3 | 952 | 7.4 | 1.1 | 5.6 |  | 0.71 |  | 20.8 |  | 95 | 20 | 12.1 | 286 |  | < 0.1
2005-05-12 | 18 | 0.5 | > 7 | 20 | 19.3 | 2 |  | > 0.5 |  |  | 1594 | 232 | 244 | 239 |  |  | 10 | 2 | 1004 | 5.5 | 1.1 | 0.05 |  | 1.29 |  | 8.81 |  | 100 | 22 | 16.5 | 345 |  | 31.7
2005-05-31 | 2 | 0.33 | 1 |  | 22.06 | 6.14 | 7.7 | 0.06 |  | 870.4 | 903 | 89 | 150 | 321 |  |  | 1030 | 62 | 617 | 4 | 0.12 |  | 1.72 | 0.89 | 0.49 | 21.4 | < 5 |  |  |  |  | 0.59
2005-11-08 | 12.98 | 0.3 |  |  |  |  | 0.54 |  |  | 629.4 |  | 229 | 264 | 218 |  |  | 7 | < 4 | 1060 | 4 | 0.31 |  | 0.77 | 0.41 | 0.39 | < 10 | < 5 |  |  |  |  | 0.74
2005-12-21 |  | 0.76 | > 7 | 7.2 | 11 | 9.3 | 7.7 | 0.46 |  |  | 1475 | 322 | 330 | 186 |  |  | 25 | 5 | 1230 | 5.83 | 0.115 | 7.45 |  | 1.07 |  | 13.8 |  | 84.4 | 21 | 13.4 | 321 |  | 34
2006-01-30 | 7.9 | 0.15 |  |  | 7 | 8.8 | 8.1 | 0.69 |  | 220 | 1980 | 337 | 292 | 216 |  |  | 7 | < 4 | 1210 | [5 empty] | 0.6 | < 10 | < 5 |  |  |  |  | 0.83
2006-03-28 |  |  |  |  | 21.4 | 12.5 | 8.5 | 0.2 |  | 920 | 1310 | 196 | 185 | 175 |  |  | 62 | 9 | 788 | 5 | 0.27 |  | 1.64 | 0.82 | 0.65 | [6 empty] | 0.74
2006-04-12 | 4 | 0.5 | > 7 | 21.15 | 17.28 | 9.26 | 8.17 | 0.3 |  | 328.2 | 1110 | 175 | 188 | 199 |  |  | 9 | 4 | 755 | 5.49 | 0.315 | 1.56 |  | 0.695 |  | 3.33 | 0.955 | 79.3 | 17 | 8.7 | 187 |  | 27.2
2006-05-23 |  |  |  |  | 19.3 | 7.5 | 8.6 | 1.2 |  | 240 | 1650 | 262 | 271 | 198 |  |  | 6 | < 4 | 1010 | 6 |  | < 0.05 | 0.62 | 0.96 | 0.86 | [6 empty] | 0.79
2006-11-15 | 50 |  |  |  | 11.4 | 7.8 | 7.8 | 0.39 | 410 |  | 1900 | 285 | 314 | 202 |  |  | 9 | < 4 | 1240 | 5 | 0.29 | 3.33 | 0.78 | 0.95 | 0.89 | < 3 | [5 empty] | 0.63
2007-01-22 |  |  |  |  | 8.5 | 10.8 | 8 | 0.2 | 36 |  | 2130 | 277 | 321 | 212 |  |  | 44 | 8 | 1320 | 7 | 2.82 | 2.91 | 4.11 | 4 | 3.78 | 34 | [5 empty] | 0.71
2007-02-27 |  |  |  |  | 14.6 | 11.8 | 8.7 | 0.42 |  | 180 | 1750 | 289 | 261 | 200 |  |  | 11 | < 4 | 1060 | 5 | 0.05 | 0.06 | 0.79 | 0.39 | 0.29 | 26.2 | [5 empty] | 0.61
2007-03-26 |  | 0.3 | > 7 |  | 13.8 | 8.3 | 8.1 | 0.15 |  | 533.5 | 1778 | 290 | 273 | 202 | 340 | 4 | 25 | 5 | 1050 | 5.28 | 0.083 | 2.09 | 1.36 | 0.483 |  | 7 | < 3 | 97.6 | 22.5 | 11.2 | 259 | 0.615 | 19.6
2007-05-29 |  |  |  | 20.7 | 20.7 | 6.6 | 8.4 | 0.03 |  |  | 1050 | 143 | 230 | 193 |  |  | 74 | 8 | 802 | 4 | 0.14 | 0.37 | 0.78 | 0.36 | 0.22 | 14.7 | [5 empty] | 0.68
2007-05-30 |  |  |  |  | 25.6 | 8.2 | 8.2 | 0.1 |  |  | 1280 | 143 | 230 | 193 |  |  | 74 | 8 | 802 | 4 | 0.14 | 0.37 | 0.78 | 0.36 | 0.22 | 14.7 | [5 empty] | 0.68
2007-08-28 |  |  | > 7 | 26 | 22.7 | 7.1 | 8 |  |  | 579 | 1594 | 200 | 257 | 239 | 332 | < 2 | 4 | 2 | 1120 | 9.53 | 0.795 | 0.055 | 2.48 |  |  | 7 | < 3 | 102 | 20.4 | 7.73 | 211 | 0.534 | 30.8
2007-11-27 | 76 |  |  |  | 13 | 8.6 | 8.8 | 0.28 |  | 48 | 1910 | 315 | 400 | 200 |  |  | 22 | < 4 | 1350 | 5 | 0.26 | 4.91 | 1.2 | 1.33 |  | 7.29 | [5 empty] | 0.77
12/18/2007 | 61 | 0.21 |  |  | 11.3 | 7.4 | 8 | 0.38 |  |  | 1100 | 276 | 275 | 227 | 372 | < 2 | 17 | 5 | 1050 | 4.59 | 0.688 | 0.725 |  | 0.601 |  | < 3 | < 3 | 111 | 23 | 11.6 | 272 | 0.571 | 33.7
2008-01-29 |  |  |  |  | 18.2 |  | 9 | > 1.2 |  | 816 | 1600 | 280 | 250 | 200 |  |  | 8 | < 4 | 1060 | 5 |  | < 0.04 | 0.58 | 0.39 | 0.28 | 18.3 | [5 empty] | 0.7
2008-02-19 | 7.5 | 0.46 | > 7 |  | 11.6 | 6.2 | 7.5 |  |  |  | 1580 | 212 | 250 | 220 | 320 | 6 | 4 | 3 | 960 | 4.96 | 0.861 | 0.074 |  | 0.713 |  | 9 | < 3 | 95.1 | 20 | 7.93 | 220 | 0.582 | 30.4
2008-03-04 |  |  |  |  | 14.5 | 5.7 | 8.6 | > 1.2 |  | 89 | 1480 | 243 | 258 | 211 |  |  | 5 | < 4 | 1000 | 6 | 0.1 | < 0.04 | 0.81 | 0.55 | 0.35 | 14.9 | [5 empty] | 0.7
04/17/2008 |  | 0.3 | > 7 | 21 | 15.8 | 3.4 | 8.1 |  |  |  | 1520 | 214 | 262 | 223 | 350 | < 2 | 8 | 3 | 1000 | 4.05 | 0.927 | 0.865 |  | 0.662 |  | 11 | 4 | 102 | 23 | 8.91 | 221 | 0.567 | 31
2008-05-29 |  |  |  |  | 26.7 | 11.8 | 8.2 | > 1.2 |  | 110 | 1470 | 233 | 248 | 191 |  |  | < 4 | < 4 | 996 | 12 | 0.07 | < 0.04 | 0.5 | 0.33 | 0.26 | 7.03 | [5 empty] | 0.66
2008-07-30 |  |  | 2 |  | 25.5 |  | 8 |  |  |  | 758 | 67.7 | 141 | 680 | 1090 | 3 | 3180 | 360 | 534 | 5.84 | 0.123 | 2 |  | 2.61 |  | < 3 | < 3 | 357 | 48.2 | 23.5 | 82.5 | 0.398 | 221
2008-11-24 |  |  |  |  | . | . | . | . |  | 20 | . | 313 | 375 | 202 |  |  | 23 | 4 | 1040 | 4 | 0.54 | 4.71 | 1.46 | 1.43 | 1.18 | < 3 | [5 empty] | 0.83
12/15/2008 |  |  | 6 | 14 | 12.1 | 8.2 | 7.8 | 0.61 |  |  |  | 319 | 355 | 201 | 321 | 3 | 27 | 3 | 1190 | 4.77 | 0.377 | 4.33 |  | 1.64 |  | < 3 | < 3 | 92.1 | 22.2 | 15.9 | 291 | 0.69 | 35.1
2009-01-27 | 50 |  |  |  | . | . | . | 0.52 |  |  | . | . | . | . | . | . | . | . | . | . | . | . |  | . |  | .
2009-02-18 | 2.7 | 0.2 | > 7 | 15 | 10.5 | 11.4 | 8.1 |  |  |  | 1920 | 317 | 294 | 192 | 279 | 5 | 9 | 3 | 1270 | 4.3 | 0.278 | 5.98 |  | 1.4 |  | 15 | 4 | 80.9 | 18.6 | 15 | 321 | 0.76 | 28.1
2009-02-23 |  |  |  |  | 20.6 |  | 9 | 0.65 |  | 63 | 1850 | 367 | 354 | 206 |  |  | 9 | < 4 | 1280 | 6 | < 0.05 | 0.54 | 1.1 | 0.56 | < 0.04 | 22.7 | [5 empty] | 0.84
04/15/2009 |  |  | > 7 | 24.4 | 16.7 | 9 | 8.4 |  |  |  | 1260 | 192 | 235 | 202 | 257 | < 2 | 14 | 3 | 884 | 9.07 | 0.716 | < 0.04 |  | 0.516 |  | 15 | 7 | 77.5 | 15.3 | 7.82 | 188 | 0.62 | 27.6
2009-05-27 |  |  |  |  | 26.8 |  | 8.1 | 0.02 |  | 2300 | 1090 | 119 | 177 | 292 |  |  | 578 | 84 | 694 | 5 | < 0.05 | < 0.04 | 2.46 | 0.95 | 0.4 | 133 | [5 empty] | 0.65
2009-07-29 | 99 | 0.61 | 1 |  | 26.3 | 5.6 | 8.4 | 0.07 |  |  | 856 | 91.4 | 148 | 175 | 239 | 6 | 173 | 23 | 571 | 4.05 | 0.147 | 0.262 |  | 0.344 |  | 73 | < 3 | 73.5 | 13.5 | 8.65 | 98.5 | 0.572 | 37.4
2009-09-28 | 9.9 | 0.4 | > 7 |  | 17.6 | 5.8 | 7.6 | 0.34 |  | 190 | 1450 | 231 | 245 | 218 | 288 | < 2 | 29 | 4 | 942 | 3.28 | 0.358 | < 0.05 |  | 0.381 |  | 3 | 3 | 86.2 | 17.6 | 8.74 | 192 | 0.64 | 33.4
2009-11-17 |  |  | > 7 |  | 14.7 | 9.1 | 8 | 0.15 |  |  | 1540 | 251 | 146 | 149 |  |  | 12 | < 4 | 900 | 6 | 0.32 | 8.9 | 1.02 | 4.19 | 4.16 | 3.91 | [5 empty] | 0.8
2009-12-09 | 107 | 0.79 | 5 | 11 | 10.7 | . | . | 0.46 |  | 96 | 1940 | 328 | 370 | 198 | 282 | 2 | 34 | 6 | 998 | 5.76 | 0.531 | 4.02 |  | 0.941 |  | 6 | < 3 | 81.8 | 18.8 | 12.9 | 295 | 0.684 | 30.3
2010-01-13 |  |  | > 7 |  | 9.4 |  | 7.2 | 0.26 |  | 310 | 1950 | 256 | 306 |  |  |  |  | 10 | 1120 | 4 | 0.62 | 3.17 | 1.74 | 1.6 | 0.08 | [6 empty] | 0.71
2010-02-10 |  |  |  |  | . | . | . |  |  | 140 |  | 326 | 373 | 183 |  |  | 23 | 5 | 1340 | 6 | 0.08 | 7.31 | 0.93 | 1.41 | 1.24 | 6.36 | [5 empty] | 0.69
2010-02-22 |  |  | > 7 |  | . | . | . | 0.28 |  |  | . | . | . | . |  |  | . | . | . | . | . | . | . | . | . | .
2010-04-28 | 3.5 | 0.21 | > 7 |  | 20.2 | 11.2 |  |  |  | 140 | 1450 | 196 | 227 | 209 | 278 | < 2 | 9 |  | 891 | 3.77 | 0.596 | < 0.05 |  | 0.504 |  | 10 | < 3 | 82.5 | 17.4 | 8.05 | 216 | 0.555 | 30.5
2010-05-03 |  |  | > 7 |  | 27.8 | 8 | 8.3 | 0.24 |  | 10 | 1510 | 210 | 255 | 206 |  |  | 10 | 6 | 896 | 7 | 0.36 | < 0.04 | 0.9 | 0.4 | 0.342 | 17.7 | [5 empty] | 0.59
2010-09-29 |  |  | 7 |  | 19.3 | 4.8 | 7.8 | < 0.15 |  | 410 | 1330 | 196 | 236 | 205 | 147 | < 2 | 79 | 14 | 875 | 5.69 | 0.855 | 0.818 |  | 0.616 |  | 6 | < 3 | 43.8 | 9.1 | 7.85 | 18.6 | 0.635 | 8.67
2010-11-02 |  |  | > 7 |  | 19.2 | 7.6 | 7.8 |  |  | 98 | 1490 | 221 | 267 | 204 |  |  | 21 | 4 | 964 | 4 | 0.19 | < 0.04 | 0.71 | 0.39 | 0.31 | 13.2 | [5 empty] | 0.74
2011-05-31 |  |  | . |  | 27.1 | 8.6 | 8.4 | > 1.2 |  | 210 | 1410 | 212 | 241 | 187 |  |  | < 4 | < 4 | 900 | 3 | 0.09 | < 0.04 | 0.44 | 0.34 |  | 4.01 | [5 empty] | 0.8
2011-08-30 |  |  | > 7 |  | . | . | . | . |  | 75 | . | . | . | . |  |  | . | . | . | . | . | . | . | . | . | . | . |  |  |  |  | .
2011-11-21 | canceled due to safety
2012-02-08 |  |  | > 7 |  | 13.1 | . | 7.8 | 0.15 |  | 200 | 1620 | 195 | 217 | 210 |  |  | 31 | 6 | . | 5 | 0.44 | . | 1.24 | 1.21 | . | 8.26 | [5 empty] | 0.65
2012-05-30 | DRY
2012-08-28 |  |  | > 7 |  | 25.2 | 1.6 | 7.1 | 0.2 |  | 1100 | . | 263 | 273 | 206 |  |  | . | . | . | 5 | 0.48 | < 0.04 | 1.34 | 0.7 |  | . | [5 empty] | 0.56
2012-11-28 |  |  | > 7 |  | 14.6 | 10 | 7.9 | 0.41 |  | 210 | 1950 | 337 | 278 | 134 |  |  | < 4 | < 4 | . | 6 | < 0.05 | 11.5 | 0.94 | . |  | 6.76 | [5 empty] | 0.99
2013-02-26 |  |  | > 7 |  | 10.1 | 6.4 | 6.6 | 0.24 |  | 79 | 2170 | 367 | 324 | 229 |  |  | 24 | . | . | 8 | 0.55 | 0.13 | 1.78 | 3 |  | 30.1 | [5 empty] | 0.89
2013-08-19 |  |  | > 7 |  | 27.1 | 9.5 | 7.7 | 0.05 |  | 86 | 2160 | 320 | 323 | 292 |  |  | 88 | 30 | . | 22 | < 0.05 | < 0.04 | 2.24 | 0.51 |  | . | [5 empty] | 0.9
2013-11-20 |  |  | > 7 |  | 19.8 | 11.2 | 8.5 | 0.17 |  | 140 | 2250 | 389 | 322 | 174 |  |  | 95 | 11 | . | 8 | 6.42 | 7.84 | 7.52 | . |  | 79.9 | [5 empty] | 0.71
2014-02-26 | DRY
2014-04-09 | DRY
2014-05-13 | DRY
2014-08-13 |  |  | < 7 |  | 22.4 | 4.6 | 7.4 | 0.04 |  | 40 | 1770 | 229 | 284 | 236 |  |  | 8 | < 5 | . | 4 | 12.9 | 0.48 | . | . |  | 6.56 | [5 empty] | 0.52
2015-01-27 | DRY
2015-02-25 |  |  | < 7 |  | 9 | 11.6 | 8.8 | 0.05 |  | 1400 | 2760 | 433 | 495 | 377 |  |  | . | . | . | 10 | 0.58 | 6.44 | 11.3 | 4.14 |  | . | [5 empty] | 0.9
2015-05-20 | DRY
2015-08-25 | 0.01 |  | > 7 |  | 26.3 | 2.7 | 7.3 | 0.04 |  | > 2400 | 699 | 58.5 | 120 | 120 |  |  | 113 | 15.6 | . | 15.9 | 0.407 | 0.808 | 2.1 | 0.504 |  | 28.4 | < 1 |  |  |  |  | 0.356
2015-10-27 | 10 |  | > 7 |  | 20 | . | 7 | 0.13 |  | 410 | 1630 | 308 | 190 | 99.4 |  |  | 21.6 | 2.6 | . | 6.32 | 0.0899 | 14.3 | 1.66 | . |  | 7.52 | 2.26 |  |  |  |  | 0.951
2016-01-26 |  |  | > 7 |  | 12.1 | 6 | 7.6 | 0.1 |  | . | 2060 | 380 | 322 | 104 |  |  | 50 | 8 | . | 9 | 1.63 | 17.5 | 4.09 | . |  | . | [5 empty] | 0.85
2016-04-20 | DRY
2016-08-30 | canceled due to safety
2016-11-08 |  |  | < 7 |  | 18.9 | 4.5 | 7.8 | 0.06 |  | 3100 | 2230 | 367 | 403 | 172 |  |  | 79 | 14 | . | 7 | 0.25 | 8.33 | 1.08 | 1.53 |  | 6.05 | [5 empty] | 1.11
2017-02-22 | canceled due to safety |  | > 7
Average | 27.2669 |  |  |  | 17.4519 | 7.9977 | 7.902 |  | 142.4259 | 213.0307 |  | 265.1947 | 282.32 | [5 empty] | 1064.3873
Standard |  |  |  |  | 34 | 5 | 6.5 - 9.0 |  | 200 | 126 |  | 300 | 550 | [5 empty] | 1500