## Sheet1
Date | Flow (ft3/sec) | Water Depth (m) | Days Since Last Precip | Air Temp (deg C) | Water Temp. (deg C) | Dissolved Oxygen (mg/l) | PH (S.U.) | Secchi Disc (m) | Fecal Coliform (#/100ml) | E. Coli | Specific Conductance (S/cm) | Chloride (mg/l) | Sulfate (mg/l) | Alkalinity (mg/l) | Total Hardness (mg/l) | BOD (mg/l) | Total Suspended Solids (mg/l) | Volatile Suspended Solids (mg/l) | Total Dissolved Solids (mg/l) | Total Organic Carbon (mg/l) | Ammonia as N (mg/l) | Nitrate + Nitrite (mg/l) | Kjeldahl-N | Total Phosphorus (mg/l) | Ortho-Phosphorus (mg/l) | Chlorophyll-a (ug/l) | Pheophytin-a (ug/l) | Total Calcium (mg/l) | Total Magnesium (mg/l) | Total Potassium (mg/l) | Total Sodium (mg/l) | Total Fluoride (mg/l) | Total Silica (mg/l)
1998-12-15 | 351.4 |  | 53 |  | 7.5 | 9.2 | 8.2 | 0.13 | 127 |  | 2670
1999-03-16 | 152.6 |  | > 75 |  | 15 | 7.1 | 7.8 | 0.2 | 173 |  | 3230
1999-10-27 | 317.8 |  | 32 |  | 15.3 | 8.4 | 7.7 | 0.08 | 187 |  | 2760
1999-11-16 | 268.7 |  | 52 |  | 15 | 8.1 | 7.4 | 0.1 | 133 |  | 3070
1999-12-15 | 275.8 |  | > 75 |  | 7 | 8.3 | 7.5 | 0.2 | 60 |  | 3090
2000-01-18 | 265.2 |  | > 75 |  | 10 | 8.5 | 7.4 | 0.2 | 60 |  | 3250
2000-05-16 | 101.4 | 0.44 | > 7 | 33 | 25 | 6.8 | 7.6 | 0.23 | 207 |  | 2730
2000-11-20 | 434 | 0.38 | 12 | 7.8 | 12 | 7.9 | 7.8 | 0.24 | 127 |  | 2780
2001-03-20 | 180 | 0.33 | 15 | 14.5 | 16 | 7.5 | 7.7 | 0.18 | 73 |  | 3310
2001-05-23 | 169.9 | 0.28 | 11 | 20 | 22 | 7 | 7.7 | 0.18 | 107 |  | 3380
2001-06-19 | 84.8 | 0.24 | 3 | 29 | 24 | 6.9 | 6.1 | 0.24 | 180 |  | 2710
2001-08-22 | 260 | 0.34 | 3 | 29 | 25.5 | 7.4 | 7.3 | 0.06 | 326 |  | 2395
2002-01-14 | 189 | 0.37 | > 7 | 12 | 5.5 | 7 | 7.1 | 0.25 | 40 | 19.7 | 3180
2002-02-26 | 117 | 0.27 | > 7 | 5.5 | 10.5 | 9.4 | 7.5 | 0.25 | 80 | 56.9 | 3820
2002-03-20 | 95 | 0.27 | 3 | 17.5 | 15.5 | 9 | 7.5 | 0.26 | 53 | 22.3 | 3410
2002-05-21 | 75.57 | 0.25 | 1 | 23.5 | 23.5 | 8.6 | 7.3 | 0.12 | 67 | 10.7 | 3360
2002-06-26 | 97 | 0.37 | 1 | 28.9 | 27.6 | 7.1 | 7.4 | 0.1 | 47 | 12 | 2710
2002-08-20 | 185 | 0.44 | > 7 | 29.5 | 26 | 7.6 | 7.3 | 0.06 | 113 | 48.9 | 2860
2002-11-19 | 175 | 0.48 | > 7 | 13.5 | 9.7 | 8.8 | 7.6 | 0.21 | 73 | 27.8 | 3340
2003-01-27 | 101 | 0.34 | > 7 | 9 | 9 | 9 | 7.4 | 0.24 | 53 | 27.8 | 3150
2003-06-23 | 14.1 | 0.2 | > 7 | 35 | 28 | 6.8 | 7.3 | 0.15 | 87 | 18.3 | 2880
2003-07-17 | 653 | 0.43 | 1 | 23.3 | 22.2 | 6.7 | 7.1 | 0.03 |  | 17.2 | 2790
2004-01-27 | 95.3 | 0.43 | 3 | 1.1 | 10.1 | 5.9 | 7.3 | 0.18 | 220 | 258.5 | 2240
2004-02-18 |  | 0.37 | > 7 | 6.7 | 12.1 | 8.5 | 7.2 | 0.18 | 33 | 20.9 | 3430
2004-03-30 | 93.6 | 0.41 | > 7 | 17.8 | 18.9 | 7 | 7.5 | 0.21 | 53 | 56.9 | 2810
2004-05-19 | 59 | 0.37 | 4 | 25.6 | 25.6 | 7.4 | 7.4 | 0.15 | 760 | 770.1 | 2700
2004-06-22 | 70.6 | 0.49 | 2 | 27.8 | 25.3 | 5.9 | 6.8 | 0.15 | 67 | 39.5 | 1177
2004-08-24 | 1646 | 0.76 | 2 | 23 | 27 | 7.8 | 7.1 | 0.09 | 13 | 76.1 | 1290
2005-01-25 | 353.14 | 0.61 | > 7 | 10.5 | 12.1 | 8.9 | 7.2 | 0.24 | 800 | 866.4 | 2310
2005-02-22 | 463 | 0.64 | > 7 | 13.5 | 15 | 8.3 | 7.1 | 0.18 | 240 | 435.2 | 2310
2005-03-29 | 118 | 0.34 | > 7 | 19 | 17.5 | 8.1 | 7.2 | 0.21 | 250 | 128.1 | 2900
2005-05-24 | 73.8 | 0.37 | > 7 | 24.2 | 27 | 7.8 | 7.3 | 0.18 | 180 | 16.8 | 2895
2005-06-15 | 133 | 0.49 | 1 | 22.8 | 25 | 5.1 | 6.8 | 0.09 |  | 2419.2 | 2465
2005-08-24 | 271 | 0.34 | > 7 | 23 | 27.5 | 6.8 | 7.3 | 0.09 | 2225 | 866.4 | 2170
2005-11-29 | 182 | 0.49 | > 7 | 10.1 | 8.5 | 10 | 7.8 | 0.24 | 147 | 131.3 | 3600
2006-01-25 | 106 | 0.37 | > 7 | 12.9 | 10.5 | 9.8 | 7.6 | 0.24 | 37 | 60 | 3910
2006-02-14 | 130 | 0.37 | > 7 | 10.2 | 9.1 | 9.5 | 7.7 | 0.21 | 87 | 86.7 | 3850
2006-03-28 | 477 | 0.61 | > 7 | 17 | 18.2 | 7.9 | 7.8 | 0.09 | 247 | 103.9 | 1890
2006-05-23 | 83.3 | 0.46 | > 7 | 22.5 | 25 | 6.8 | 7.3 | 0.21 | 407 | 328.2 | 3180
2006-08-30 | 1593 | 0.61 | 1 | 22.5 | 26 | 5.7 | 7.4 | 0.03 |  | 139.9 | 1020
2006-11-28 | 207.7 | 0.55 | > 7 | 13.5 | 12.1 | 8.8 | 7.7 | 0.21 | 100 | 218.7 | 3480
2007-01-25 | 256 | 0.46 | 1 | 6.7 | 6.8 | 11.3 | 7.7 | 0.24 | 27 | 27.8 | 3470
2007-02-13 | 184 | 0.55 | > 7 | 11.8 | 12.3 | 9 | 7.6 | 0.21 | 100 | 76.6 | 3230
2007-03-28 | 953 | 0.61 | 2 | 18.3 | 19 | 6.9 | 7.8 | 0.03 | 27 | 866.4 | 1610
2007-05-16 | 325 | 0.43 | 1 | 21.7 | 24.1 |  | 7.8 | 0.03 | TMTC | 157.6 | 2353
2007-06-20 | 76.6 | 0.43 | > 7 | 23.8 | 26.6 | 6.8 | 7.8 | 0.17 | 260 | 36 | 2420
2007-08-21 | 536.8 | 0.43 | > 7 | 23.5 | 28 | 6.6 | 8 | 0.17 | 120 | 13.4 | 1725
2007-10-23 | 148.7 | 0.37 | > 7 | 6.4 | 15.1 | 8.1 | 8.2 | 0.15 | 473 | 325.5 | 3198
2007-11-14 | 129 | 0.4 | > 7 | 14.4 | 16.2 | 7.9 | 8 | 0.27 | 660 | 866.4 | 3343
2008-01-23 | 114 | 0.4 | > 7 | 9.03 | 7.6 | 10.6 | 8.2 | 0.37 | 27 | 28.8 | 3830
2008-02-12 | 188 | 0.4 | > 7 | 8.8 | 11.9 | 8.8 | 7.8 | 0.27 |  |  | 4060
2008-03-19 | 1589 | 0.46 | > 7 | 7.5 | 13.4 | 7.7 | 7.7 | 0.15 | 73 | 68.9 | 3270
2008-05-13 | 91 | 0.37 | > 7 | 22 | 22.9 | 7.8 |  | 0.18 | 127 | 325.5 | 3020
06/17/2008 | 49 | 0.3 | > 7 | 24.05 | 26.6 | 6 | 7.9 | 0.18 | 200 | 63.8 | 2740
08/26/2008 | 523 | 0.73 | 2 | 22.25 | 25 | 6.6 | 8 | 0.06 | 93 | 387.3 | 1730
09/19/2008 | 39906 | 0.91 | 5 | 28.2 | 23.7 | 6.3 | 7.8 | 0.06 | 20 | 39.3 | 513
10/22/2008 | 110 | 1.06 | > 7 | 16.5 | 21.6 | 7.6 | 8.2 | 0.15 | 113 |  | 810
11/18/2008 | 494 | 1.06 | > 7 | 6.35 | 14.7 | 9.6 | 7.8 | 0.2 | 53 | < 10 | 2860
01/13/2009 | 314 | 0.67 | > 7 | 13 | 8.3 | 10.8 | 8 | 0.26 | 73 | 72.3 | 3200
02/18/2009 | 143 | 0.46 | > 7 | 10.8 | 13.3 | 8.1 | 7.8 | 0.3 | 60 | 52.1 | 3700
2009-03-18 | 263 | 0.46 | 4 | 12.5 | 17.2 | 7.8 | 8 | 0.18 | 60 | 15.5 | 2590
05/20/2009 | 1035 | 0.61 | > 7 | 21 | 23.1 | 7.4 | 8.1 | 0.09 | 120 | 133.3 | 1410
2009-06-17 | 248 | 0.4 | < 7 | 28.5 | 27.1 | 6.7 | 7.7 | 0.18 | 133 | 47.1 | 1910
2009-08-19 | 5 | 0.4 | 5 | 27.2 | 26.8 | 5.6 | 8 | 0.12 | 67 | 120 | 2180
2009-10-19 | 2589 | 1.5 | 7 | 19.2 | 21.7 | 8.1 | 7.9 | 0.08 |  | 250 | 1190
2009-11-09 | 272 | 0.55 | > 7 | 21 | 16.3 | 9.5 | 8.1 | 0.15 |  | 50 | 2490
2010-01-12 | 211 | 0.55 | > 7 | 2 | 4.4 | 13.6 | 8.1 | 0.37 | 27 | 20 | 3050
2010-02-09 | 260 | 0.55 | 6 | 5.8 | 10.6 | 10 | 8.5 | 0.24 | 113 | 40 | 3070
2010-03-23 | 174 | 0.61 | > 7 | 4 | 14.3 | 8 | 8.4 | 0.24 | 53 | 35 | 3340
2010-05-19 | 74 | 0.3 | > 7 | 22 | 24 | 7.1 | 8.5 | 0.18 | 350 | 24 | 3540
2010-06-16 | 165 | 0.3 | > 7 | 25.4 | 24.2 | 6.8 | 8.5 | 0.18 | 73 | 220 | 3260
2010-08-18 | 1236 | 0.55 | 4 | 30.6 | 28.7 | 6.4 | 8 | 0.09 | 207 | < 1 | 1330
2010-11-17 | 188 | 0.46 | > 7 | 8.9 | 11.7 | 9.5 | 8 | 0.3 | 53 | 140 | 3400
2011-01-11 | 141 | 0.46 | > 7 | 3.3 | 7.6 | 10.3 |  | 0.46 | 60 | 200 | 3780
2011-03-22 | 63 | 0.34 | > 7 | 16.5 | 20.5 |  |  | 0.21 | 220 | 140
2011-04-12 | 48 | 0.3 | > 7 | 18 | 18 |  |  | 0.15 | 327 | 170
2011-05-11 | 74.16 | 0.3 | > 7 | 23.2 | 21.4 | 6.6 | 7.7 | 0.15 | 187 | 300
2011-07-12 | 50 | 0.3 | > 7 | 28.5 | 26.3 | 6 | 7.8 | 0.21 | 140 | 64 | 1930
2011-08-16 | 296 | 0.46 | 2 | 26.2 | 26.6 | 6.3 | 7.7 | 0.12 | 513 | 300
2011-10-25 | 35 | 0.37 | > 7 | 19 | 20.7 |  | 7.8 | 0.27 | 60 | 21 | 3800
2011-11-15 | 29 | 0.37 | > 7 | 11.5 | 15.1 | 8.5 | 7.9 | 0.27 | 107 | 88 | 3770
2012-01-10 | 29 | 0.37 | > 7 | 2.5 | 8.3 | 10.2 | 8 | 0.27 | 80 | 110 | 3830
2012-02-15 | 26 | 0.37 | > 7 | 11 | 13.4 | 9.1 | 7.9 | 0.24 | 67 | 29 | 3960
2012-04-17 | 1 | 0.37 | 9 | 14.8 | 18.8 | 8 | 7.8 | 0.24 | 347 | 130 | 3300
2012-05-29 | 1 | 0.37 | 3 | 27.1 | 26.8 | 5.9 | 7.7 | 0.24 | 333 |  | 2510
2012-06-01
2012-07-17 | 55.622 | 0.46 | 4 | 27 | 26.09 | 6.3 | 7.8 | 0.3 | 293 | 130 | 2550
2012-08-28 | 272 | 0.55 | 1 | 22.4 | 25.2 | 6.2 | 7.8 | 0.06 | TMTC | 1000 | 1870
2012-09-01
2012-10-24 | 43.79 | 0.35 | 10 | 19.5 | 21.9 | 7.2 | 7.8 | 0.3 | 267 |  | 3320
2012-11-14 | 32.843 | 0.3 | 27 | 23.5 | 16.4 | 10.2 | 7.9 | 0.3 | 53 |  | 3900
2012-12-01
2013-01-14 | 43 | 0.3 | 5 | 12.5 | 8.4 | 11 | 7.9 | 0.3 | 120 |  | 2420
2013-02-27 | 20.5 | 0.3 | 48 | 13.5 | 10.8 | 10.6 | 7.9 | 0.3 | 7 |  | 3930
2013-04-22 | 46 | 0.3 | 80 | 17 | 21.3 | 6.9 | 7.7 | 0.3 | 100 |  | 3610
2013-05-22 | 32.1 | 0.3 | 10 | 25 | 22.8 | 7.7 | 7.8 | 0.3 | 347 |  | 3450
2013-07-30 | 292 | 2.44 | 1 | 27.5 | 26.8 | 6.3 | 7.9 | 0.6 | 953 | 195 | 954
2013-08-28 | 469.7 | 0.76 | 14 | 27.5 | 24.2 | 7.4 | 7.8 | 0.24 | 473 |  | 1880
2013-10-29 | 271.92 | 0.52 | 18 | 17 | 19.8 | 8.6 | 7.8 | 0.34 | 500 | 299 | 2001
2013-11-13 | 455.56 | 0.52 | 6 | 13 | 15.1 | 8.6 | 8.1 | 0.37 | 293 | 150 | 1500
2014-01-14 | 318 | 0.52 | 15 | 5 | 10.2 | 10.1 | 7.2 | 0.37 | 33 | 16 | 1630
2014-02-11 | 558 | 0.52 | 42 | 2 | 11.5 | 10.1 | 8.4 | 0.37 | 180 | 94 | 1380
2014-04-22 | 64 | 0.46 | 112 | 20 | 22.3 | 7.2 | 7.8 | 0.37 | 427 | 365 | 3290
2014-05-13 | 40 | 0.46 | 133 | 20 | 21 | 7.7 | 7.9 | 0.37 | 247 | 120 | 3600
2014-07-22 | 60 | 0.46 | 4 | 28 | 27.5 | 6 | 7.7 | 0.37 | 347 | 214 | 2950
2014-08-26 | 170 | 0.55 | 3 | 26 | 26.3 | 6 | 7.8 | 0.12 | 87 | 397 | 1410
2014-10-15 | 819 | 0.55 | 15 | 14.5 | 20.3 | 7.8 | 8.1 | 0.15 | 113 | 27 | 1380
2014-11-18 | 819 | 0.55 | 10 | 13 | 13.9 | 9.9 | 8.3 | 0.15 | 107 | 34 | 1210
2015-01-13 | 165 | 0.55 | 3 | 10 | 11.1 | 8.3 | 8 | 0.15 | 100 |  | 2526
2015-02-10 | 1.88 | 0.55 | 30 | 12.5 | 15.4 | 7.5 | 7.7 | 0.15 | 233 | 144 | 3250
2015-04-21 | 58 | 0.55 | 9 | 14.5 | 18.9 | 7.7 | 7.6 | 0.15 | 267 |  | 3280
2015-05-27 | 111 | 0.46 | 14 | 25 | 22.3 | 7.8 | 7.6 | 0.15 | 427 | 201 | 2440
2015-07-28 | 136 | 0.48 | 7 | 24 | 27.4 | 6.7 | 7.7 | 0.13 | 307 |  | 1990
2015-08-10 | 456 | 0.76 | 7 | 23.5 | 27.7 |  | 7.6 | 0.05 | 0 | 308 | 2240
2015-10-28 | 720 | 1.2 | 7 | 14.5 | 18.9 | 8.8 | 8.2 | 0.14 | 400 | 236 | 1440
2015-11-24 | 696 | 1.1 | 7 | 8.5 | 13.2 | 11 | 8.2 | 0.18 | 60 | 54 | 1460
2016-01-28 | 117 | 0.46 | 7 | 2 | 9.3 | 10.2 | 8.5 | 0.17 |  | 19 | 3010
2016-02-25 | 68 | 0.38 | 4 | 9.5 | 13.1 | 8.3 | 8.1 | 0.28 |  | 13 | 3520
2016-04-27 | 30 | 0.29 | > 7 | 16 | 18.1 | 7 | 7.8 | 0.2 | 116 |  | 3170
2016-05-17 | 374.3 | 0.71 | 1.5 | 22.5 | 20.7 | 7.2 | 7.8 | 0.05 |  | 870 | 810
2016-07-27 | 26.49 | 0.2 | 2 | 32 | 26.1 | 5.7 | 7.8 | 0.14 | 36 | 12 | 3400
2016-08-23 | 1236 | 1.52 | 3 | 28.5 | 26.6 | 5.8 | 7.8 | 0.02 | 0 | 2310 | 1460
2016-10-11 | 1134 | 1.16 | 3 | 21 | 22.6 | 7.2 | 7.9 | 0.02 | 0 | 2400 | 1150
2016-11-29 | 115 | 0.45 | > 7 | 8 | 13.2 | 8.3 | 7.8 | 0.24 | 392 | 230 | 2920
2017-01-25 | 597 | 0.96 | > 7 | 9.5 | 12.6 | 9.2 | 8.1 | 0.17 | 80 | 91 | 1720
2017-02-28 | 123 | 0.39 | > 7 | 23 | 16 | 8 | 7.7 | 0.27 | 64 | \ | 3130
2017-04-26 | 45 | 0.3 | > 7 | 24 | 20.1 | 6.7 | 7.8 | 0.37 | 72 | \ | 3220
2017-05-30 | 167 | 0.46 | 1 | 26 | 22.8 | 5.6 | 7.6 | 0.09 | \ | 700 | 3190
2017-07-24 | 869 | 1.04 | 3 | 30 | 26.1 | 6.5 | 7.6 | 0.09 | 5 | 220 | 962
2017-08-29 | 9182 | 0.34 | > 7 | 28.5 | 25 | 5.4 | 7.9 | 0.11 | 33 | \ | 713 | Hurricane Harvey closed lab
2017-10-25 | 978 | 0.75 | > 7 | 13 | 18.8 | 7.8 | \ | 1.1 | 102 | < 1 | 1580
2017-11-29 | 735 | 0.81 | > 7 | 18 | 15.6 | 8.7 | 8.3 | 0.34 | 58 | \ | 1450
2018-01-30 | 232 | 0.33 | > 7 | 12 | 10.9 | 9.4 | 8 | 0.23 | 63 | \ | 2840
2018-02-27 | 117 | 0.85 | > 7 | 22 | 13.9 | 8.8 | 8 | 0.18 | 108 | 99 | 3650
2018-04-24 | 56 | 0.17 | > 7 | 26.5 | 21.3 | 6 | 7.7 | 0.23 | \ | \ | 2980
2018-05-22 | 347 | 0.43 | < 1 | 37.5 | 25.2 | 5.7 | 7.8 | 0.03 | \ | \ | 1690
2018-07-11 | 533 | 0.69 | < 1 | 37 | 27.6 | 6.1 | 7.8 | 0.03 | 1400 | \ | 1350
2018-08-22 | 122 | 0.3 | < 1 | 32.5 | 26.7 | 6.5 | 7.6 | 0.09 | 20 | \ | 2110
2018-10-31 | 752 | 0.59 | < 5 | 18 | 20.5 | 7.7 | \ | 0.08 | 63 | 162 | 1470
2018-11-27 | 211 | 0.34 | > 7 | 20 | 12.9 | 8.4 | 7.8 | 0.2 | 61 | \ | 2460
2019-02-12 | 102 | 0.11 | <1 | 13 | 9.9 | 9.5 | 8 | 0.13 | 63 | \ | 3320 | Cooler arrived late, past HT
2019-03-12 | 519 | 0.61 | >7 | 17 | 16.5 | 8.1 | 8.1 | 0.13 | 168 | 2420 | 2030
2019-04-23 | 119 | 0.2 | >7 | 26 | 20 | 6.8 | 7.8 | 0.18 | \ |  | 2660 | Cooler arrived late, past HT
2019-05-14 | 80 | 0.18 | >5 | 21 | 20.6 | 6.3 | 7.6 | 0.13 | 3 |  | 2720 | Cooler arrived late, past HT
2020-02-25 | [9 empty] | 60.5
Average | 646.9691 |  |  |  | 18.5418 | 7.864 | 7.7489 |  | 0 | 105.0679
Standard |  |  |  |  | 34 | 5 | 6.5 - 9.0 |  | 200 | 126
TMTC=Too Muddy To Count