## Sheet1
Date | Flow (ft3/sec) | Water Depth (m) | Days Since Last Precip | Air Temp (deg C) | Water Temp (deg C) | Dissolved Oxygen (mg/l) | PH (S.U.) | Secchi Disc (m) | Fecal Coliform (#/100ml) | E. Coli | Specific Conductance (S/cm) | Chloride (mg/l) | Sulfate (mg/l) | Alkalinity (mg/l) | Total Hardness (mg/l) | BOD (mg/l) | Total Suspended Solids (mg/l) | Volatile Suspended Solids (mg/l) | Total Dissolved Solids (mg/l) | Total Organic Carbon (mg/l) | Ammonia as N (mg/l) | Nitrate + Nitrite (mg/l) | Kjeldahl-N | Total Phosphorus (mg/l) | Ortho-Phosphorus (mg/l) | Chlorophyll-A (ug/l) | Pheophytin-A (ug/l) | Total Calcium (mg/l) | Total Magnesium (mg/l) | Total Potassium (mg/l) | Total Sodium (mg/l) | Total Fluoride (mg/l) | Total Silica (mg/l)
2000-11-29 | 463 | 0.98 | > 7 | 30.5 | 8.66 | 10.73 | 7.45 | 0.14 |  | 6.2 | 3075 | 500 | 401 | 257 |  |  | 92 | 13 | 1966 | 2.4 | 0.7 | 3.17 |  | 1 | 0.7 | 28.7
2000-12-27 |  | 1.2 | > 7 | -1 | 4.75 | 11.25 | 8.5 | 0.25 |  | 3.6 | 3696 | 650 | 524 | 275 | 767 |  | 47 | 8 | 2389 | 4.3 | 0.2 | 2.2 |  | 0.97 | 0.97 | 56.8 |  | 210 | 52.4
2001-01-29 | 205 | 0.82 | 1 | 12 | 7.36 | 10.42 | 8.41 | 0.3 |  | 4.1 | 3482 | 650 | 537 | 247 | 644 |  | 40 | 6 | 2236 | 5.8 | 0.2 | 1.94 |  | 0.45 | 0.05 | 70.9 |  | 175 | 38
2001-02-26 |  | 0.73 | > 7 | 27 | 13.78 | 13.9 | 8.75 | 0.15 |  | 9.8 | 3002 | 585 | 421 | 222 | 591 |  | 96 | 16 | 1998 | 6.5 | 0.1 | 0.6 |  | 0.7 | 0.3 | 141.5 |  | 162 | 38
2001-03-20 | 120 | 0.3 | > 7 | 24 | 15.14 | 7.78 | 7.96 | 0.15 |  | 14.8 | 4140 | 800 | 658 | 205 | 681 |  | 96 | 20 | 2666 | 6.4 | 0.1 | 0.29 |  | 0.3 | 0.2 | 16.5 |  | 189 | 52.4
2001-04-26 | 167 | 1 | > 7 | 25 | 18.9 | 7.42 | 8.19 | 0.08 |  | 9.8 | 3520 | 650 | 478 | 238 | 631 |  | 436 | 52 | 2140 | 6.2 | 0.2 | 2.06 |  | 0.95 | 0.43 | 64.9 |  | 217 | 53.7
2001-05-17 | 117 | 0.91 | 5 | 20 | 22.15 | 6.91 | 8.1 | 0.04 |  | 28.1 | 4310 | 960 | 600 | 158 | 791 |  | 912 | 64 | 2750 | 5.6 | 0.4 | 0.54 |  | 0.8 | 0.4 | 33.3 |  | 320 | 74.8
2001-06-20 | 24 | 0.46 | 3 | 31 | 26.1 | 5.74 | 8.07 | 0.08 |  | 3.1 | 4220 | 840 | 762 | 163 | 671 |  | 326 | 56 | 2600 | 6.3 | < 0.01 | 0.14 |  | 0.17 | < 0.03 | 7.6 |  | 152 | 47.7
2001-07-30 | 227.43 | 0.61 | > 7 | 29 | 26.8 | 5.59 | 7.82 | 0.05 |  | 91 | 2750 | 492 | 440 | 141 | 658 |  | 746 | 112 | 1456 | 7.9 | 0.2 | 0.77 |  |  |  | 14.8 |  | 214 | 37.7
2001-08-13 | 45.56 | 0.7 | 6 | 37 | 26.38 | 6.63 | 8.09 | 0.08 |  | 33 | 4131 | 765 | 681 | 148 | 673 |  | 478 | 70 | 2463 | 4.9 | 0.3 | 0.01 |  |  |  | 48.4 |  | 220 | 51.5
2011-03-03 |  | 0.5 | > 7 |  | 12.1 | 9.9 | 8 |  |  |  | 4340 | 987 | 622 | 176 | 648 |  | 100 | 45 | 2480 | 17 | 17.9 | 3.94 | 23.5 | 0.135 |  |  |  | 173 | 53.2 | 14.2 | 708 | 1.22 | < 5
2011-05-23 | 2.5 | 1.5 | > 7 | 35 | 20.5 | 5.4 | 7.8 |  |  |  | 4580 | 1150 | 822 | 120 | 550 |  |  |  |  | 7.14 | 0.84 | < 0.05 | 3.36 | 0.131 |  |  |  | 134 | 52.5 | 14.9 | 602 | 1.48 | < 5
2011-08-14 | 77 | 1.34 | < 7 | 38 | 26.1 | 3.2 | 7.6 |  |  |  | 798 | 48.1 | 245 | 100 | 682 |  | 5780 | 78 | 565 | 54.3 | 0.84 | 1.78 | 4.2 | 0.408 |  |  |  | 263 | 6.27 | 6.57 | 57.9 | 0.707 | < 5
2011-12-19 | dry
2012-04-25 | dry
2016-10-12 | 250 | 0.67 | 4 | 18 | 21.7 | 6 | 7.9 | 0.09 |  | 180 |  | 179 | 232 | 170 | < 500 | < 2 | 181.5 | 5.7 | 740 | 8 | < 0.1 | 0.07 |  | 0.16 |  | 24 |  | 101.43 | 11.82 | 8.17 | 185.18 | 0.74 | 12.4
2017-01-24 | 96 | 0.47 | > 7 | 19.5 | 8.7 | 10.4 | 8.5 | 0.15 | \ | 54 | 3270 | 562 | 582 | 256 | \ | 7.85 | 81.4 | 12.4 | 1770 | 9.4 | < 0.1 | \ | \ | 0.45 | \ | 292 | 38 | \ | \ | \ | \ | 1.17 | 1.4
2017-04-25 | 0.35 | 0.3 | > 7 | 22.5 | 19.7 | 5.9 | 7.7 | 0.15 | \ | 7 | 4850 | 999 | 924 | 250 | 687.94 | 5.58 | 115.3 | 24.6 | 3230 | 9.3 | 0.1 | < 0.05 | \ | 0.22 | \ | 53 | \ | 181.51 | 57 | 18.52 | 693.28 | 3.61 | 10.2
2017-07-25 | 112 | 0.34 | 6 | 25.5 | 26.2 | 5.6 | 7.7 | 0.09 | \ | \ | 631 | \ | 88.4 | 188 | 194.93 | <2 | 385.2 | 56.8 | 424 | 6.9 | <0.1 | 0.14 | \ | 0.29 | \ | 21 | 76 | 63.1 | 9.08 | 7.73 | 62.66 | 0.56 | 20.5
2017-10-23 | 212 | 0.46 | 6 | 12.5 | 17.9 | 7.1 | 7.9 | 0.15 | \ | 8.5 | 2400 | 401 | 412 | 222 | 336.09 | < 2 | 193.7 | 19.8 | 7410 | 9.4 | < 0.1 | < 0.05 | \ | 0.06 | \ | 27 | 37 | 97.49 | 22.5 | < 20 | 273.92 | 1.96 | 7.68
2018-01-29 | 98 | 0.44 | > 7 | 9 | 7.5 | 11.4 | 8.7 | 0.25 | \ | \ | 3490 | 775 | 654 | 141 | 537.23 | \ | 52.2 | 27.2 | 2162 | 8.6 | < 0.1 | 1.9 | \ | 0.13 | \ | \ | \ | 135 | 48.6 | 15 | 695 | 1.7 | 0.68
2018-04-23 | 28 | 0.3 | > 7 | 18.5 | 18.1 | 6.5 | 8 | 0.1 | \ | \ | 3630 | \ | \ | \ | \ | \ | \ | \ | \ | \ | \ | \ | \ | \ | \ | \ | \ | \ | \ | \ | \ | \ | \
2018-07-11 | 141 | 0.34 | < 2 | 24 | 24.8 | 4.8 | 7.6 | 0.08 | \ | \ | 1870 | \ | \ | \ | \ | \ | \ | \ | \ | \ | \ | \ | \ | \ | \ | \ | \ | \ | \ | \ | \ | \ | \
2018-10-30 | 459 | 0.75 | < 5 | 19 | 17.2 | 6.8 | \ | 0.1 | \ | 299 | 936 | 111 | 162 | 130 | 252 | < 4 | 444 | 50.5 | 606 | 7.04 | < 0.1 | < 0.05 | \ | 0.28 | \ | 5.92 | < 4.75 | 87 | 8.36 | 6.26 | 113 | 0.56 | 62
2019-03-11 | 459 | 0.17 | >7 | 22 | 14.4 | 9.5 | 8.5 | 0.08 | \ | 7 | 4450 | 952 | 793 | 145 | 643 | 7 | 161 | 36.4 | 2860 | 8.04 | <0.1 | <.05 | \ | 0.404 | \ | 91.3 | <5.46 | 167 | 54.9 | 15.4 | 738 | 1.78 | 1.73
2019-04-22 | 25 | 0.09 | >7 | 25.5 | 19.9 | 4.9 | 7.9 | 0.1 | \ | \ | 4860 | 1040 | 834 | 245 | 669 | \ | 145 | \ | 3150 | 5.74 | <0.1 | <.05 | \ | \ | \ | 23.3 | \ | 174 | 56.9 | 18.1 | 828 | 3.95 | 39.8
Average | 158.5162 |  |  |  | 17.7008 | 7.6571 | 8.0496 |  |  | 16.8238 |  | 671.2429 | 539.6545 | [5 empty] | 2288.619
Standard |  |  |  |  | 34 | 5 | 6.5 - 9.0 |  |  | 126 |  | 300 | 550 | [5 empty] | 1500
Data not QAPP approved