## Sheet1
Date | Flow (ft3/sec) | Water Depth (m) | Days Since Last Precip | Air Temp (deg C) | Water Temp. (deg C) | Dissolved Oxygen (mg/l) | PH (S.U.) | Secchi Disc (m) | Fecal Coliform (#/100ml) | E. Coli | Specific Conductance (S/cm) | Chloride (mg/l) | Sulfate (mg/l) | Alkalinity (mg/l) | Total Hardness (mg/l) | BOD (mg/l) | Total Suspended Solids (mg/l) | Volatile Suspended Solids (mg/l) | Total Dissolved Solids (mg/l) | Total Organic Carbon (mg/l) | Ammonia as N (mg/l) | Nitrate + Nitrite (mg/l) | Kjeldahl-N | Total Phosphorus (mg/l) | Ortho-Phosphorus (mg/l) | Chlorophyll-A (ug/l) | Pheophytin-A (ug/l) | Total Calcium (mg/l) | Total Magnesium (mg/l) | Total Potassium (mg/l) | Total Sodium (mg/l) | Total Fluoride (mg/l) | Total Silica (mg/l)
2000-11-29 |  | 1 | > 7 | 21 | 10.9 | 7.13 | 7.71 | 0.18 |  | 45 | 2234 | 530 | 399 | 293 |  |  | 91 | 10 | 1867 | 13.5 | 5.1 | 1.09 |  | 1.2 | 1.2 | 10.8
2000-12-27 |  | 1.5 | 1 | 11 | 6.75 | 7.55 | 7.96 | 0.3 |  | 46.2 | 1964 | 570 | 191 | 273 |  |  | 65 | 10 | 2024 | 5.2 | 3.5 | 1.3 |  | 1.1 | 1.1 | 20.6
2001-01-29 |  | 0.71 | 1 | 16.5 | 9.5 | 9.02 | 7.97 | 0.41 |  | 14.8 | 3254 | 670 | 481 | 245 | 650 |  | 58 | 6 | 2240 | 5.8 | 0.7 | 2.7 |  | 1.21 | 1.21 | 9.3 |  | 183 | 38.3
2001-02-27 |  | 0.73 | 2 | 31 | 13.1 | 10.4 | 8.3 | 0.23 |  | 11.9 | 2182 | 690 | 441 | 231 |  |  | 107 | 17 | 2246 | 3.9 | 0.2 | 1.8 |  | 0.61 | 0.6 | 41 |  | 198 | 48
2001-03-20 |  | 0.46 | > 7 | 31 | 19.24 | 12.65 | 8.46 | 0.41 |  | 4.1 | 4100 | 760 | 698 | 215 | 731 |  | 26 | 8 | 2712 | 6.4 | 0.2 | 0.33 |  | 0.2 | 0.18 | 31.1 |  | 233 | 60
2001-04-26 |  | 1 | > 7 | 35 | 21 | 9 | 8.15 | 0.13 |  | 9.8 | 2950 | 450 | 480 | 233 | 551 |  | 296 | 28 | 1810 | 5.4 | 0.4 | 1.93 |  | 0.85 | 0.48 | 27.8 |  | 193 | 46.76
2001-05-17 |  | 0.61 | 5 | 25 | 24.5 | 8.54 | 8.12 | 0.08 |  | 35 | 3700 | 670 | 541 | 251 | 721 |  | 864 | 72 | 2350 | 4.5 | 0.3 | 1.24 |  | 1.03 | 0.4 | 45.4 |  | 254 | 61.4
2001-06-20 |  | 0.46 | 2 | 38 | 31.5 | 11.84 | 8.29 | 0.25 |  | 25.9 | 3690 | 735 | 690 | 177 | 611 |  | 572 | 108 | 2800 | 5.6 | < 0.1 | 0.12 |  | < 0.05 | < 0.05 | 14.6 |  | 162 | 45
2001-07-30 |  | 0.46 | > 7 | 42 | 30.43 | 8.43 | 8.08 | 0.08 |  | 48.4 | 3570 | 720 | 684 | 234 | 923 |  | 552 | 108 | 2138 | 4.7 | < 0.01 | 0.57 |  |  |  | 45.2 |  | 252 | 54
2001-08-13 |  | 0.61 | 1 | 36.5 | 30.36 | 11.67 | 8.05 | 0.2 |  | 41 | 4156 | 755 | 715 | 195 | 750 |  | 210 | 38 | 2544 | 3.8 | 0.2 | 0.34 |  | 0.16 | 0.03 | 59.3 |  | 245 | 58.2
Average |  |  |  |  | 19.728 | 9.623 | 8.109 |  |  | 21.9921 |  | 655 | 532 | [5 empty] | 2273.1
Standard |  |  |  |  | 34 | 5 | 6.5 - 9.0 |  |  | 126 |  | 300 | 550 | [5 empty] | 1500