## Sheet1
Date | Flow (ft3/sec) | Water Depth (m) | Days Since Last Precip | Air Temp (deg C) | Water Temp (deg C) | Dissolved Oxygen (mg/l) | PH (S.U.) | Secchi Disc (m) | Fecal Coliform (#/100ml) | E. Coli | Specific Conductance (S/cm) | Chloride (mg/l) | Sulfate (mg/l) | Alkalinity (mg/l) | Total Hardness (mg/l) | BOD (mg/l) | Total Suspended Solids (mg/l) | Volatile Suspended Solids (mg/l) | Total Dissolved Solids (mg/l) | Total Organic Carbon (mg/l) | Ammonia as N (mg/l) | Nitrate + Nitrite (mg/l) | Kjeldahl-N | Total Phosphorus (mg/l) | Ortho-Phosphorus (mg/l) | Chlorophyll-a (ug/l) | Pheophytin-a (ug/l) | Total Calcium (mg/l) | Total Magnesium (mg/l) | Total Potassium (mg/l) | Total Sodium (mg/l) | Total Fluoride (mg/l) | Total Silica (mg/l)
2001-01-28 |  | 0.3 |  | 20.05 | 16.03 | 9.61 | 8.22 |  | < 1 |  | 870 | 123 | 194 | 121 |  |  | 24 | 3 | 590 | 3 | < 0.05 |  | 0.31 | < 0.05 |  | < 1 | 1.73 | 83.1 | 20.7
2001-04-01 |  | 0.3 |  | 28 | 22 | 9.83 | 8.18 |  |  |  |  | 126 | 207 | 138 |  |  | 43 | 3 | 660 | 2 | < 0.05 | 0.49 | 0.4 | 0.08 | < 0.06 | < 1 | 2.08 | 83.2 | 21.4 |  |  | 0.69
2001-05-22 |  | 0.3 |  | 24.2 |  | 10.23 | 7.97 |  |  |  | 1204 | 126 | 197 | 127 |  |  | 57 | 13 | 646 |  | < 0.05 |  | 0.45 | 0.09 |  | 1.87 | < 1 | 93.1 | 22.5 |  |  | 0.71
2001-08-26 |  | 0.3 |  | 32 | 29.15 | 8.27 | 8.08 |  |  |  | 1019 | 133 | 196 | 140 |  |  | 72 | 6 | 688 | 2 | < 0.05 | 0.08 | 0.46 | 0.13 | < 0.06 | 1.6 | 3.44 | 81 | 22.5 |  |  | 0.72
2002-05-21 |  |  |  | 28.5 | 23.9 | 8.74 | 7.91 |  | 520 | 72 | 929 |  |  |  | 290 | [12 empty] | 89 | 22
2002-07-25 |  |  | > 7 | 34.5 | 29.88 | 8.86 | 8.1 |  | 64 | 8.3 | 803 | 120 | 161 | 137 |  |  | 52 | 11 | 576 | 2.4 | < 0.02 | 0.16 |  | 0.12 | 0.09 | < 10 |  | 76 | 21 | 6.2 | 99 |  | 16
2002-08-19 |  |  | > 7 | 38.5 | 29.04 | 10.66 | 8.23 |  | 20 | 3 | 751 | 134 | 167 | 125 |  |  | 64 | 10 | 607 | < 2 | < 0.02 | 0.12 |  | 0.1 | 0.05 | < 10 |  | 65 | 21 | 5.6 | 100 |  | 14.7
2003-07-30 |  | 1.1 | > 7 | 36 | 31 | 11.3 | 8.2 |  | 100 | 7.3 | 658 | 85 | 82 | 162 |  |  | 72 | 55 | 568 | 1.5 | 0.2 | 0.24 |  | 0.1 | < 0.03 | 4.5 |  | 71 | 12.8 | 3.6 | 46.9 |  | 15.1
2003-08-26 |  | 1 | 1 | 29 | 29.45 | 6.56 | 8.46 |  | 80 | 7.4 | 8.28 | 74 | 106 | 186 |  |  | 138 | 11 | 479 | 4.1 | 0.4 | 0.04 |  | 0.21 |  | < 3 |  | 70.5 | 17 | 5.53 | 81.7 |  | 13.1
2003-11-20 |  | 1.5 | > 7 | 18 | 17.84 | 7.6 | 8.4 |  | 33 | 14.6 | 729 | 52 | 81 | 158 |  |  | 2 | 1 | 383 | 5.2 | < 0.16 | 0.23 |  | 0.13 |  | < 3 |  | 80 | 16 | 6 | 65 |  | 7
2004-06-30 |  | 1 | < 1 | 29 | 28 | 9.12 | 7.9 |  | 160 | 28 | 761 | 54 | 90 | 143 |  |  | 90 | 21 | 400 | 3 | 0.23 | 0.71 |  | 0.18 | 0.07 | < 3 |  | 75 | 15 | 4 | 55 |  | 14.6
2004-08-19 |  | 1 | > 7 | 32 | 27.9 | 8.45 | 8.2 |  | 100 | 3 | 723 | 62 | 107 | 132 |  |  | 50 | 6 | 407 | 3.5 | < 0.02 | 6.8 |  | 0.07 | < 0.03 | < 3 |  | 62 | 13 | 3 | 45 |  | 15.7
2004-12-09 |  | 1 | > 7 | 24 | 16 | 10.09 | 8.5 |  | 25 | 9.7 | 780 | 58 | 105 | 175 |  |  | 32 | 5 | 492 | 2.9 | < 0.02 | 2.3 |  | < 0.06 | < 0.04 | < 3 |  | 83.1 | 13.5 | 2.7 | 48.5 |  | 12.5
2005-04-14 |  | 1.2 | > 7 | 30 | 23.1 | 9.8 | 8.1 |  | 20 | 6.2 | 904 | 122 | 191 | 135 |  |  | 36 | 6 | 576 | 2.8 | 0.1 | 1.1 |  | 0.09 |  | 3.4 |  | 69.8 | 15.9 | 15.9 | 83.2 |  | 6.7
2005-05-31 |  | 1.25 | > 7 |  | 28.1 | 7.9 | 7.9 |  | 177 | 16 | 958 | 93 | 141 | 140 |  |  | 59 | 7 | 638 | 3.7 | < 0.1 | 0.22 |  | 0.64 |  | 5.3 |  | 84.3 | 17.3 | 4.35 | 89.2 |  | 12.4
2005-07-28 |  |  | 1 | 37 | 30.6 | 6 | 8 |  | 65 | 6 | 1240 | 109 | 170 | 146 | 201 |  | < 1 | < 1 | 539 | 7.3 |  | 0.25 |  | 0.132 |  | < 1 |  | 55.4 | 19.3 | 6.1 | 94.7 |  | 10
2006-04-06 |  | 1.2 | > 7 | 25 | 24.31 | 7.52 | 8.17 |  | 28 | 21.3 | 627 | 103 | 162 | 134 |  |  | 54 | 5 | 581 | 3.38 | 0.021 | 0.24 |  | 0.1 |  | 2.14 |  | 85.1 | 21.5 | 5.02 | 107 |  | 6.23
2006-12-19 | 1922 | 1.5 | > 14 | 22 | 19.05 | 9.49 | 8.2 |  | 22.5 | 14.6 | 746 | 121 | 211 | 135 | 280 | < 2 | 24 | 9 | 639 | 4.56 | 0.027 | 0.324 | 0.715 | 0.125 |  | 2 | 1 | 90.5 | 23.7 | 5.17 | 108 | 0.78 | 10.7
2007-03-29 | 2295 | 1.5 | 3 | 23.5 | 23.98 | 7.24 | 7.95 |  | 49 | 43.5 | 1107 | 123 | 215 | 150 | 316 | < 2 | 93 | 17 | 677 | 2.86 | 0.04 | 6.7 | 0.836 | 0.315 |  | < 5 | < 3 | 91.9 | 22 | 5.06 | 106 | 0.619 | 20.1
05/31/2007 |  | 1.5 | 1 | 30 | 27.2 | 11.3 | 8 |  | 340 | 35 | 845 | 104 | 154 | 154 | 324 | < 2 | 106 | 19 | 537 | 3.06 | 0.039 | 0.748 | 1.75 | 0.173 |  | < 5 | < 3 | 86.6 | 18.6 | 5.73 | 88.6 | 0.473 | 24.4
11/29/2007 |  | 1.5 | > 7 | 15 | 18.9 | 9.6 | 8 |  | 30 | 18.7 | 567 | 102 | 166 | 150 | 368 | < 2 | 65 | 3 | 507 | 2.19 | < 0.1 | 0.333 |  | 0.118 |  | < 3 | < 3 | 107 | 24.1 | 4.44 | 94.1 | 0.502 | 14
03/17/2008 |  | 1.5 | > 7 | 30 | 28.8 | 8.8 | 8.1 |  | 14.4 | 31 | 914 | 109 | 182 | 138 | 299 | < 2 | 35 | 5 | 581 | 2.9 | < 0.1 | 0.245 |  | 0.085 |  | < 3 | < 3 | 82.5 | 22.6 | 4.61 | 91.5 | 0.502 | < 10
05/29/2008 |  | 1.5 | > 7 | 27 | 27.8 | 7.9 | 8.4 |  | 60 |  | 1080 | 126 | 198 | 140 | 287 | < 2 | 27 | 7 | 701 | 2.58 | 0.14 | 0.11 |  | < 0.05 |  | 10 | 3 | 79.8 | 21.4 | 4.75 | 126 | 0.568 | 11.1
07/15/2008 |  | 1.5 | > 7 | 36.5 | 31.5 | 8.3 | 8.4 |  | 24 | 4.1 | 997 | 123 | 188 | 123 | 279 | < 2 | 18 | 2 | 617 | 2.09 | < 0.1 | < 0.04 |  | 0.068 |  | < 3 | < 3 | 77.8 | 20.7 | 4.56 | 118 | 0.538 | 17.1
11/20/2008 |  | 1.5 | > 7 | 16 | 16.2 | 9.7 | 8.4 |  | 22.2 | < 10 | 799 | 72.1 | 142 |  | 241 | < 2 | 13 | 2 | 470 | 2.98 | < 0.1 |  |  | 0.069 |  | < 3 | < 3 | 72.2 | 14.7 | 3.84 | 72.7 | 0.546
12/18/2008 |  | 1.5 | > 7 | 14 | 12.8 | 10.5 | 8 |  | 8.7 |  | 805 | 68.2 | 127 | 134 | 236 | < 2 | 3 | < 2 | 434 | 2.84 | < 0.1 | 0.263 |  | < 0.05 |  | < 3 | < 3 | 70.8 | 14.3 | 3.34 | 67.3 | 0.504 | 1.89
2009-03-16 | 2614 | 1.5 | > 7 | 10 | 15.6 | 9.5 | 7.3 |  | 12.5 | 5.2 | 984 | 90.3 | 180 | 149 | 262 | < 2 | 18 | 3 | 551 | 3.33 | < 0.1 | 0.562 |  | 0.088 |  | 3 | < 3 | 78.7 | 15.8 | 4.12 | 82.7 | 0.565 | 9.1
2009-05-21 | 2603 | 1.5 | 5 | 23 | 23.6 | 8.3 | 7.2 |  | 96.6 | 20.1 | 1010 | 105 | 199 | 129 | 287 | < 2 | 71 | 8 | 544 | 3.69 | < 0.1 | 0.361 |  | 0.135 |  | 5 | < 3 | 86.1 | 17.4 | 5.15 | 93.6 | 0.696 | 20
2009-07-13 | 1912 | 0.75 | > 7 | 29.7 | 29.5 | 7.3 | 8.2 |  | 58.6 | 5.2 | 898 | 108 | 189 | 119 | 245 | < 2 | 41 | 8 | 552 | 3.65 | < 0.1 | 0.081 |  | 0.108 |  | 10 | < 3 | 70.4 | 16.7 | 5.09 | 98.8 | 0.673 | 18.3
2009-11-12 | 2292 | 1.3 | > 7 | 17 | 20.4 | 7.4 | 8 |  |  |  | 890 | 118 | 202 | 138 | 270 |  | 48 | 5 | 595 | 3.16 | < 0.1 | 0.233 |  | 0.065 |  |  |  | 80.4 | 16.8 | 5.31 | 101 | 0.652 | 14.8
2010-03-15 | 2893 | 1.5 | > 7 | 20 | 17.6 | 7.9 | 8.4 |  | 7.5 | 6 | 866 | 119 | 216 | 128 | 293 | < 2 | 20 | 4 | 1500 | 3.31 | < 0.1 | 0.21 |  | 0.137 |  | 4 | 3 | 85 | 19.6 | 5.37 | 103 | 0.688 | 15.1
2010-05-25 |  | 1.2 | 7 | 24 | 26.7 | 6.7 | 8.1 |  |  | 15 | 754 | 69.3 | 131 | 130 | 248 | < 2 | 49 | 15 | 489 | 3.05 | < 0.1 | 0.782 |  | 0.168 |  | 8 | < 3 | 76.8 | 13.6 | 4.31 | 68.1 | 0.453
2010-09-16 |  | 1.5 | > 7 | 30 | 29.5 | 7 | 8.4 |  |  | 2 | 795 | 59.2 | 113 | 139 | 258 | < 2 | 43 | 8 | 450 | 2.42 | < 0.1 | 0.702 |  | 0.085 |  | 6 | < 3 | 81.5 | 13.3 | 3.13 | 60.7 | 0.369
2011-03-24 |  | 1.5 | > 7 | 26 | 23.3 | 7 | 7.7 |  | 19 | 14 | 885 | 100 | 162 | 150 | 276 | < 2 | 35 | 12 | 570 | < 2 | 1.4 | 1.29 | 5.32 | 0.08 |  | < 3 | < 3 | 80.8 | 17.7 | 2.58 | 80 | 0.622 | < 5
2011-05-25 |  | 1.5 | > 7 | 29 | 28.3 | 5.8 | 7.7 |  | 16 | 3 | 1000 | 126 | 191 | 110 | 246 | 6.97 | 22 | 12 | 648 | 5.05 | 1.68 | < 0.05 | 5.6 | < 0.06 |  | < 3 | < 3 | 66.9 | 19.1 | 4 | 80.5 | 0.731 | < 5.0
2011-08-04 |  | 1.2 | > 7 | 31 | 28.9 | 6.3 | 8 |  | 44 | 19 | 1020 | 172 | 163 | 152 | 206 | 6 | 40 | 4 | 380 | 3.84 | 2.24 | 1.33 | < 0.2 | 0.084 |  | < 3 | < 3 | 57.9 | 15 | 4.42 | 75.7 | 0.811 | < 5.0
2011-11-17 |  | 1.2 | > 90 | 15 | 18.6 | 7.9 | 8 |  | 560 | 270 | 853 | 151 | 117 | 104 | 350 | < 2 | 44 | 7 | 671 | < 2.0 | 1.4 | 18.6 | < 0.05 | 0.519 |  | < 3 | < 3 | 102 | 23.2 | 5.33 | 130 | < 0.5 | < 5.0
2012-03-12 |  | 1.5 | > 14 | 21 | 13.2 | 9.9 | 8 |  |  | 16 | 745 | 150 | 177 | 112 | 316 | 3 | < 4 | < 4.0 | 598 | < 2.0 | 0.84 | 0.2 | 3.92 | < 0.06 |  | < 3 | < 3 | 86.6 | 25.5 | 5.78 | 103 | 0.773 | < 5.0
2012-05-22 | 2287 | 1.25 | > 7 | 28 | 23.1 | 7.2 | 7.7 |  | 0 | 33.6 | 923
2012-08-07 | 1802 | 1.25 | > 14 | 35 | 27.5 | 6.1 | 8.1 |  | 18.5 | *44 | 1060 | 97 | 169 | 130 |  |  | 72 |  |  | 4 | < 0.05 | < 0.04 | 0.42 | 0.1 |  | 8.06 | [5 empty] | 0.69
2012-11-15 | 3013.9 | 2 | > 21 | 18 | 14.8 | 9.7 |  |  | 12 | 12.2 | 781
2013-07-24 |  | 1.2 | 3 | 29 | 25.6 | 5.7 | 7.9 |  | 64 | 13 | 1020 | 129 | 241 | 102 | 285 | < 2 | 42.4 |  | 628 | 2.8 | [5 empty] | < 3 | < 3 | 76.5 | 22.9 | 5.1 | 102 | 2.61 | 7.3
2013-11-21 | 1225 | 1.25 | > 14 | 22 | 18.4 | 7.7 | 8.3 |  | 26.7 | 16 | 675 | 64.8 | 177 | 140 | 246 | < 2 | 14.2 | < 2.5 | 504 | 2.6 | < 0.1 | 1.05 |  | 0.07 |  | 4 | < 3 | 73.87 | 14.91 | 3.59 | 64.63 | 0.481 | 10.4
2014-03-20 | 706 | 1.1 | > 30 | 17 | 15.4 | 7.9 | 8.1 |  | 16 | 8 | 804 | 88.8 | 214 | 150 | 288 | < 2 | 24.8 | < 2.5 | 600 | 2.8 | < 0.1 | 0.63 |  | < 0.05 |  | < 3 | < 3 | 83.3 | 19.4 | 5.1 | 95.9 | 0.753 | 4.06
2014-06-04 | 742 | 1 | 12 | 24 | 25.3 | 5.2 | 8.3 |  | 46.7 | 5 | 612 | 56.8 | 125 | 110 | 176.6 | < 2 | 39.1 | < 2.5 | 366 | 3.1 | < 0.1 | 0.58 |  | 0.07 |  | 21 | 5 | 52.93 | 10.78 | 4.76 | 47.1 | 0.486 | 12.3
2014-07-29 | 507 | 0.5 | 10 | 25 | 29.4 | 5.8 | 8.5 |  | 29.3 | 4 | 1080 | 116 | 227 | 116 | 251 | < 2 | 37.4 | < 2.5 | 732 | 2.8 | < 0.1 | 0.06 |  | 0.13 |  | 20 | < 3 | 68.99 | 19.11 | 4.545 | 94.44 | < 0.1 | 15.9
2014-11-19 | 2119 | 1 | 8 | 11 | 11.7 | 10.7 | 8.2 |  | 4 | 7 | 530 | 69.7 | 136 | 156 | 244 | < 2 | 13.1 | 3.2 | 476 | 3.4 | < 0.1 | 0.72 |  | < 0.05 |  | < 3 | < 3 | 75.98 | 13.17 | 3.172 | 54.99 | 0.364 | 8.3
2015-03-25 | 700 | 1.2 | 5 | 20 | 22.3 | 7.2 | 8 |  | 4 | 5 | 1060 | 215 | 293 | 138 | 338.31 | < 2 | 33.9 | < 2.5 | 678 | 2.7 | < 0.1 | 0.74 |  | 0.13 |  | 5 | < 3 | 97.65 | 22.94 | 5.44 | 110.11 | 0.67 | 9.08
2015-05-15 | 4238 | 1.5 | 4 | 27 | 26.5 | 6.7 | 7.8 |  | TNTC | 921 | 726 | 76.3 | 135 | 154 | 282.27 | < 2 | 195.4 | 13 | 406 | 6.4 | < 0.1 | 20.1 |  | 0.2 |  | 3 | 7 | 89.37 | 14.39 | 6.87 | 64.43 | 0.35 | 13
2015-07-22 | 706 | 1 | 31 | 30 | 28.6 | 6.2 | 8.1 |  | 19 | 2 | 1080 | 116 | 178 | 134 | 30.8 | < 2 | 89.3 | 5.9 | 710 | 2.9 | < 0.1 | 0.15 |  | 0.083 |  | 14 | 3 | 86.91 | 21.08 | 4.94 | 100.12 | 0.63 | 14.7
2015-11-18 | 1260 | 1.2 | 38 | 10 | 18 | 8.2 | 8 |  | 26.66 | 17 | 890 | 110 | 161 | 170 | 323.67 | < 2 | 28.7 | 3 | 600 | 6.2 | < 0.1 | 1 |  | 0.08 |  | 4 | < 3 | 98.39 | 18.94 | 4.18 | 109.13 | 0.59 | 11.2
2016-03-29 | 840 | 1 | 18 | 18 | 20.5 | 7.5 | 8 |  | 16 | 11 | 1080 | 160 | 306 | 148 | 396.91 | < 2 | 90.2 | < 2.5 | 748 | 3 | < 0.1 | 0.62 |  | 0.12 |  | 8 | 13 | 119.29 | 24.05 | 5.08 | 125.76 | 0.69 | 13.5
2016-05-24 | 875 | 1.5 | 7 | 25 | 26.9 | 7 | 8.2 |  | 57.3 | 13 | 1130
2016-07-26 | 560 | 1.2 | > 14 | 29.5 | 30 | 5.2 | 8.2 |  | 38.66 |  |  | 186 | 275 | 138 | 369.91 | 2.24 | 55.1 | 5 | 910 | 3.4 | < 0.1 | < 0.05 |  | < 0.05 |  | 16 | 18 | 100.3 | 29.01 | 6.45 | 169.43 | 0.57 | 16.9
2016-11-17 | 1645 | 0.624 | 10 | 30.2 | 21.6 | 8.5 | 8.3 |  | 83.33 | 41 | 915 | 111 | 162 | 194 | 293.64 | < 2 | 59.9 | 3.33 | 646 | 2.08 | 0.2 | 1.03 |  | < 0.05 |  | 9 |  | 89.53 | 17.2 | 4.23 | 54.59 | 0.71 | 14.28
2017-03-16 | 1766 | 0.6 | 7 | 22.6 | 20.1 | 8.4 | 8 |  | 93.3 | 96 | 1170 | 141.5 | 274.6 | 156 | 339.71 | < 2 | 57 | 10.76 | 57 | 1.6 | < 0.1 | \ |  | \ |  | 3 | 17 | 100.1 | 21.8 | 4.79 | 106.4 | 0.86 | 13.1
2017-05-17 | 3284 | 0.73 | 30 | 29.1 | 25.7 | 7.5 | 8.6 |  | 39 | 16 | 1190 | 153 | 274 | 138 | 332.46 | < 2 | 53 | 9.28 | 766 | 1.6 | < 0.1 | 0.3 |  | 0.06 |  | 6 | \ | 93.65 | 23.95 | 5.4 | 138.28 | 0.78 | 11.7
2017-07-26 | \ | 1.52 | 2 | 33.8 | 29.5 | 6.6 | 6 |  | \ | \ | 1120 | Arrived at lab out of temp compliance
2017-11-08 | 1956 | 0.92 | > 7 | 20.5 | 23 | 7.8 | 8.3 |  | 2.5 | \ | 984 | Arrived at lab out of temp compliance
2018-11-20 | 2119 | 0.3 | > 30 | 18 | 15 | 10.4 | 8.5 |  | \ | \ | 739 | 61.4 | 117 | 164 | 239 | < 2 | 9.25 | < 2.49 | 467 | 2.12 | < 0.1 | 0.86 | \ | 0.07 | \ | < 3 | < 3 | 74.7 | 12.8 | 2.5 | 55.3 | 0.43 | 13.4
Average |  |  |  |  | 23.5022 | 8.1262 | 8.069 |  | 0 | 13.1211 |  | 108.1926 | 174.9 | [5 empty] | 581.7925
Standard |  |  |  |  | 34 | 5 | 6.5 - 9.0 |  | 200 | 126 |  | 300 | 550 | [5 empty] | 1500
Data not QAPP approved