## Sheet1
Date | Flow (ft3/sec) | Water Depth (m) | Days since last precip | Air Temp (deg C) | Water Temp. (deg C) | Dissolved Oxygen (mg/l) | PH (S.U.) | Secchi Disc (m) | Fecal Coliform (#/100ml) | E. Coli | Specific Conductance (S/cm) | Chloride (mg/l) | Sulfate (mg/l) | Alkalinity (mg/l) | Total Hardness (mg/l) | BOD (mg/l) | Total Suspended Solids (mg/l) | Volatile Suspended Solids (mg/l) | Total Dissolved Solids (mg/l) | Total Organic Carbon (mg/l) | Ammonia as N (mg/l) | Nitrate + Nitrite (mg/l) | Kjeldahl-N | Total Phosphorus (mg/l) | Ortho-Phosphorus (mg/l) | Chlorophyll-a (ug/l) | Pheophytin-a (ug/l) | Total Calcium (mg/l) | Total Magnesium (mg/l) | Total Potassium (mg/l) | Total Sodium (mg/l) | Total Fluoride (mg/l) | Total Silica (mg/l)
2001-10-16 | 700 | 0.75 | > 7 | 16 | 21.9 | 7.96 | 8.42 | 0.72 | 2 | 9.7 | 1015 | 136 | 349 | 120 |  |  | 12 | < 4 | 619 | 2.3 | < 0.02 | 0.31 |  | 0.05 | < 0.01 | < 3.3 |  | 70 | 21 | 5.6 | 120 |  | 9.7
2002-01-23 | 812 | 1 | > 7 | 21 | 17.5 | 9.23 | 8.4 | > 1 | 20 | 16 | 963 | 110 | 149 | 126 |  |  | 10 | < 4 | 10 | 2.2 | < 0.02 | < 0.04 |  | < 0.06 | < 0.04 | < 10 |  | 65 | 20 | 4.7 | 95 |  | 6.2
2002-04-18 | 1400 | 1 | 5 | 26 | 25.1 | 6.59 | 7.99 | > 1 | 40 | 5 | 915 | 108 | 200 | 130 |  |  | 42 | 4 | 545 | 3.5 | < 0.02 | 0.61 |  | 0.11 | 0.11 | < 10 |  | 67 | 19 | 5.9 | 100 |  | 10
2002-07-25 | 1100 | 1 | > 7 | 30 | 29 | 6.4 | 8.38 | 0.44 | 30 | 16 | 1023 | 130 | 169 | 131 |  |  | 38 | < 4 | 607 | 2.8 | < 0.02 | ND |  | 0.1 | 0.06 | < 10 |  | 70 | 21 | 5.6 | 100 |  | 15.1
2002-10-23 | 7500 | 0.6 | 1 | 22 | 22.4 | 7.54 | 8.24 | 0.06 |  | > 2419 | 681 | 69 | 108 | 230 |  |  | 1180 | 194 | 399 | 4.7 | 0.2 | 0.59 |  | 0.91 | 0.06 | < 10 |  | 130 | 19 | 12 | 55 |  | 7.6
2003-01-22 | 830 | 0.68 | > 7 | 14 | 14 | 14.9 | 10.2 | 8.66 | < 1 | 3.1 | 967 | 113 | 191 | 124 |  |  | 5 | < 4 | 526 | 4.8 | < 0.02 | 0.06 |  | < 0.06 | < 0.04 | < 10 |  | 94 | 25 | 7.8 | 150 |  | 0.5
2003-04-16 | 560 | 0.78 | > 7 | 25 | 23.9 | 6.3 | 8.4 | 0.78 | 20 | 7 | 1000 | 168 | 182 | 122 |  |  | 12 | < 4 | 621 | 3.9 | < 0.02 | < 0.04 |  | 0.09 | < 0.04 | < 10 |  | 0.549 | < 0.5 | < 0.5 | < 5 |  | 5.1
2003-07-15 | 840 | 0.67 | > 7 | 30 | 30.9 | 6.65 | 8.36 | 0.37 | 20 | 5 | 732 | 36.9 | 39.9 | 126 |  |  | 31 | 16 | 485 | < 2 | 0.1 | < 0.04 |  | < 0.06 | < 0.03 | < 10 |  | 64 | 14 | 4.8 | 63 |  | 14.7
2003-11-19 | 1059 | 0.6 | 1 | 18 | 18.7 | 8.9 | 8.5 | 0.6 | 20 | 7.4 | 824 | 63 | 101 | 147 |  |  | 3 | < 1 | 389 | 5 | 0.15 | 0.15 |  | 0.05 | < 0.02 | < 3 |  | 84 | 16 | 7 | 60 |  | 4.3
2004-01-20 | 1130 | 1.4 | 1 | 15.8 | 13.1 | 7.3 | 8.2 | 0.5 | 6 | 6.3 | 859 | 50 | 86 | 158 |  |  | 24 | 17 | 545 | 6.5 | < 0.02 | 0.5 |  | 0.2 | 0.1 | < 3 |  | 77 | 17 | 5 | 75 |  | 6.2
2004-04-28 | 3355 | 6.5 | 3 | 21.5 | 22.3 | 6.4 | 8.6 | 0.4 | 106 | 68.4 | 816 | 68 | 128 | 185 |  |  | 60 | 5 | 495 | 2 | 0.3 | 0.7 |  | 0.7 | 0.7 | < 5 | [6 empty] | 10.6
2004-07-28 | 950 | 2.5 | 7 | 29.3 | 28.6 | 6.5 | 8.1 | 0.4 | 30 | 15.8 | 715 | 47 | 71 | 143 |  |  | 3 | < 1 | 598 | 3.3 | < 0.1 |  |  |  | 0.04 | < 3 |  | 55 | 14 | 3 | 55 |  | 14.4
2005-02-08 | 2470 | 3.3 | 1 | 18.2 | 15.3 | 6.5 | 7.9 | 0.4 | 15 | 10.9 | 864 | 98 | 246 | 169 |  |  | 54 | 23 | 626 | 4.9 | < 0.02 | 1.3 |  | 0.2 |  | < 3 |  | 83.2 | 15.8 | 3.8 | 71 |  | 11.1
2005-04-26 | 2120 | 3.4 | > 7 | 22.5 | 22.6 | 6.7 | 7.8 | 0.4 | 25 | 15 | 955
2005-07-13 | 1765 | 3.2 | > 7 | 28.9 | 29.8 | 6.8 | 7.9 | 0.4 | 20 | 10.9 | 987 | 110 | 150 | 142 |  |  | 46 | 7 | 535 | 5.7 | < 0.02 |  |  | 1.13 |  | < 1 |  | 31.4 | 13.1 | 6.2 | 51.4
2006-01-25 | 2120 | 3.4 | > 7 | 16.3 | 14 | 6.7 | 8 | 0.4 | 25 | 15.2 | 950
2006-04-12 | 1942 | 3.5 |  | 26.4 | 22.9 | 6.1 | 8.2 | 0.4 | 20 | 10.8 | 1062 | 114 | 166 | 132 |  |  | 22 | 7 | 557 | 2.99 | 0.019 | 0.08 |  | 0.083 |  | 1.57 | < 3.35 | 81.7 | 22.2 | 4.38 | 105 |  | 4.81
2007-01-30 | 2451 | 0.7 | > 7 | 16 | 12 | 9.6 | 8.46 | 0.3 | 12.9 | 6.3 | 930 | 120 | 208 | 130 | 290 | 3 | 34 | 18 | 634 | 4.61 | 0.028 | 0.338 | 2.88 | 0.133 |  | 4 | 3 | 82.4 | 20.1 | 5.11 | 97.4 | 0.609 | 8.13
2007-04-25 | 3034 | 0.7 | > 7 | 27 | 23.8 | 7.55 | 8.14 | 0.3 | 40 | 8.5 | 952 | 120 | 196 | 140 | 274 | < 2 | 51 | 40 | 652 | 2.89 | 0.031 | 0.551 | 3.87 | 0.234 |  | < 5 | < 3 | 86.7 | 19 | 5.76 | 100 | 0.558 | 12.9
2007-07-25 | 5262 |  | > 7 | 28 | 27.3 | 5.8 | 7.9 | 0.3 | 214 | 21.1 | 480 | 64.8 | 79.9 | 134 | 284 | < 2 | 153 | 20 | 365 | 4.28 | 0.036 |  | 1.24 | 0.223 |  | < 5 | < 3 | 62.7 | 10.5 | 6.32 | 47.3 | 0.283 | 27.4
2007-10-23 | 1695 | 1.5 | > 7 | 16 | 18.9 | 7.3 | 8.1 | 0.3 | 14.3 | 15.6 | 798 | 95.2 | 138 | 147 | 294 | < 2 | 31 | 6 | 530 | 2.58 | 0.069 | 0.37 |  | 0.134 |  |  |  | 84.6 | 16 | 4.57 | 69.8 | 0.439 | 16.9
2008-01-16 | 1127 | 1.5 | > 7 | 12 | 11 | 9 | 8 | < 0.3 |  |  | 792 | 97.8 | 165 | 111 | 254 | 5 | 6 | 4 | 503 | 3.15 | < 0.1 | 0.051 |  | < 0.06 |  | < 3 | < 3 | 67.9 | 20.4 | 3.83 | 87.1 | 0.55 | 1.62
07/23/2008 | 61 | 1.5 | > 7 | 27 | 26.4 |  | 8.4 | < 0.3 | 38 | 8.5 | 1120 | 132 | 192 | 121 | 292 | < 2 | 19 | 5 | 748 | 2.88 | < 0.1 | 0.041 |  | 0.088 |  | < 3 | < 3 | 81.7 | 21.4 | 5.1 | 115 | 0.585 | 17.7
2008-10-29 | 200 | 0.6 | > 7 | 10 | 22.7 |  |  |  | > 60 | 10 | 683 | 83 | 162 |  |  | 3 | 23 | 4 | 525 | 4.82 | < 0.1 |  |  | 0.088 |  | < 3 | < 3 | 78.5 | 15.6 | 4.59 | 84.1 | 1.02
2009-01-21 | 890 | 0.6 | > 7 | 19 | 21.7 |  | 7.5 |  |  |  | 650 | 64.8 | 126 |  | 242 | < 2 | 6 | < 2 | 459 | 2.1 | < 0.1 |  |  | < 0.05 |  | 6 | 4 | 74.2 | 13.8 | 2.89 | 56.4 | 0.53
04/22/2009 | 890 | 0.6 | > 7 | 25 | 23.6 | 7.1 | 8.1 |  |  | 10.8 | 947 | 102 | 188 | 132 | 247 | < 2 | 38 | 5 | 560 | 4.69 | < 0.1 | 0.226 |  | 0.126 |  | < 3 | 7 | 72.1 | 16.3 | 4.7 | 91 | 0.62 | 6.76
2009-07-28 | 50 | 0.6 | > 7 | 29.4 | 28.6 | 6.6 | 8.2 |  |  | < 10 | 715 | 117 | 204 | 125 | 265 | 7 | 68 | 15 | 657 | 5.21 | < 0.1 | 0.108 |  | 0.145 |  | 6 | < 3 | 76.5 | 17.9 | 5.26 | 100 | 0.768 | 19.4
2009-10-15 | 1059 | 0.6 | > 7 | 29 | 26 | 8 | 6.6 |  | 15 | 20 | 947 | 100 | 182 | 151 | 276 | < 2 | 40 | 6 | 572 | 4.7 | < 0.1 | 0.323 |  | 0.129 |  | 11 | < 3 | 81.5 | 17.6 | 4.92 | 87 | 0.639 | 21.4
2010-01-26 | 1466 | 0.6 | > 7 | 20 | 15.1 | 7.8 | 6.8 |  | 25 | 6 | 965 | 93.1 | 177 | 140 | 280 | 3 | 14 | < 2 | 559 | 3.86 | < 0.1 | 0.055 |  | < 0.05 |  | 8 | 3 | 81.1 | 18.7 | 4.61 | 92.6 | 0.59 | 1.97
2010-04-27 | 2341 | 0.6 | > 7 | 21 | 23.5 | 6.4 | 8.2 |  | 153 |  | 803 | 74.5 | 141 | 142 | 271 | 4 | 30 | 10 | 518 | 3.78 | < 0.1 | 0.752 |  | 0.15 |  | < 3 | < 3 | 83.1 | 15.4 | 3.98 | 71.3 | 0.413 | 15.3
2010-08-24 | 4344 | 0.6 | > 7 | 29 | 29.3 | 9.6 | 8.5 |  | 34 | 12 | 911 | 81.8 | 149 | 110 | 253 | 5 | 17 | 7 | 570 | 3.79 | < 0.1 | 0.932 |  | 0.081 |  | 20 | < 3 | 77.2 | 14.5 | 3.49 | 71.3 | 0.445 | 13.3
2011-01-26 | 1100 | 0.6 | > 7 | 9 | 12.1 |  | 7.8 |  | 45 | 10 | 798 | 85 | 288 | 144 | 238 | 9.97 |  | < 4 | 470 | 6.82 | 1.68 | 6.42 | 5.32 |  |  | < 3 | < 3 | 71.2 | 14.8 | 3.12 | 62.8 | 0.962 | < 5
2011-04-19 | 1589 | 0.9 | > 7 | 28.5 | 25.3 | 8.7 | 8.4 |  | 11.4 | 5 | 932 | 122 | 183 | 124 | 260 | 4.93 | 29 | < 4 | 543 | 2.99 | 5.6 | < 0.05 | 10.3 | < 0.06 |  | < 3 | < 3 | 71.3 | 19.9 | 4.08 | 86.2 | 0.764 | < 5
2011-07-26 | 1413 | 1.2 | > 7 | 32 | 29.4 |  | 8.2 |  | 15.7 | 3 | 980 | 151 | 131 | 136 | 256 | 8.97 | 33 | 9 | 662 | 6.15 | 1.96 | < 0.05 | 4.76 | 0.101 |  | < 3 | < 3 | 73 | 17.8 | 4.82 | 96.1 | 0.843 | < 5
2011-10-26 | 1589 | 1.5 | > 7 | 30 | 23.1 |  | 8.4 | 0.3 | 26 | 6 | 975 | 143 | 149 | 138 | 264 | 2.5 | 46 | < 4.0 | 670 | 2.92 | 0.84 | < 0.05 | 6.16 | 0.08 |  | < 3 | < 3 | 79.5 | 16 | 4.67 | 95.1 | 0.718 | < 5.0
2012-01-26 | 5297 | 1.2 | > 7 | 20 | 13.8 |  | 7.5 | 0.13 | 51.4 | 76 | 964 | 130 | 142 | 124 | 270 | 9 | 27 | 6 | 663 | 5.8 | 0.84 | 1.82 | 7.56 | < 0.06 |  | < 3 | < 3 | 79.6 | 18.3 | 4.86 | 94.7 | 0.636 | < 5.0
2012-04-24 | 1059 | 1.2 | > 7 | 21 | 22.5 |  | 8 | 0.15 | 41 | 8 | 950 | 156 | 289 | 118 | 246 | < 2 | < 4 | < 4 | 580 | < 2 | 0.84 | < 0.05 | 6.72 | 0.534 |  | < 3 | < 3 | 69.2 | 19.1 | 5.26 | 108 | 0.51 | < 5.0
2012-05-01
2012-06-01
2012-07-17 | 1059.45 | 1.5 | > 7 | 33 | 28.9 | 5.3 | 8.9 | 0.16 | 40 | < 10 | 857 | 104 | 179 | 142 |  |  | 40 |  |  | 6 | < 0.05 | 0.42 | 0.77 | 0.09 |  | 7.26
2012-08-01
2012-09-20
2012-10-30
2012-11-19
2013-01-24
2013-07-23 | 812.2 | 1.2 | > 7 | 28 | 29 | 6.8 |  | 0.2 | 27 |  | 1060
2014-01-29 | 423.78 | 1.8 | > 7 | 12 | 10.6 | 17.1 | 8.4 | 1.5 | 29 |  | 872 | 90.5 | 237 | 148 | 261 | 4 | 6 | 2.8 | 564 | 4.4 | 0.1 | 0.6 |  | < 0.05 |  |  |  | 76.22 | 17.1 | 4.53 | 80.59 | 0.59 | 0.48
2014-10-16 | 1236 | 0.9 | > 7 | 24.5 | 22.5 | 7.1 | 8.7 | 1.5 | NA |  | 825
2015-04-29 | 1236 | 1.8 | > 7 | 40 | 21.8 | 7.3 | 7.8 | 1.5 | 48.6 |  | 1000 | 133 | 227 | 144 | 279.44 | 2.94 | 27.2 | < 2.5 | 584 | 4 | < 0.1 | 0.6 |  | 0.08 |  | 7 | 5 | 80.74 | 18.9 | 4.52 | 91.89 | 0.52 | 12.6
2015-07-29 | 1060 | 1 | > 7 | 30 | 29.8 | 8.8 | 8 | 0.3 | 18 |  | 1060
2016-01-27 | 1060 | 2 | > 7 | 11.8 | 12.6 | 9.6 | 7.4 | 1 | 73 | 4 | 1040 | 147 | 246 | 136 | 326.14 | < 2 | 23.9 | 3.9 | 612 | 3.4 | < 0.1 | 0.17 |  | < 0.05 |  | 33 | 6 | 91.56 | 23.68 | 4.79 | 119.81 | 0.6 | 0.72
2016-04-27 | 971 | 1.2 | < 7 | 24.2 | 27.9 | 7.5 | 8.6 | < 0.5 | 54 | 120 | 1100 | 140 | 273 | 170 | 319.09 | < 2 | 168.5 | 9.6 | 624 | 3.4 | 0.2 | 0.72 |  | 0.17 |  | < 3 | 57 | 93.35 | 20.89 | 5.81 | 99.88 | 0.59 | 12
2016-07-27 | 883 | 1 | > 7 | 30 | 26.7 | 6.5 | 8.5 | 0.3 | 54 | \ | 1250 | \ | \ | \ | \ | \ | \ | \ | \ | \ | \ | \ | \ | \ | \ | \ | \ | \ | \ | \ | \ | \ | \
2016-10-27 | 1589 | 0.4 | > 7 | 28.2 | 24.6 | 8.4 | 8.5 | 0.3 | 40 | 16 | 755 | 106 | 206 | 106 | 301.07 | < 2 | 23.9 | < 2.5 | 646 | 3.1 | 0.1 | 0.52 | \ | 0.07 | \ | 5 | 12 | 88.71 | 19.32 | 4.07 | 80.19 | 0.64 | 7.9
2017-01-25 | 8017 | 0.5 | > 7 | 24.1 | 15.4 | 6.8 | 8 | 0.2 | 45 | 26 | 1040 | \ | \ | 140 | 333.87 | < 2 | 35.6 | 3.6 | 740 | 4 | < 0.1 | 0.29 | \ | < 0.05 | \ | 9 | \ | \ | 23.35 | 7.12 | 127.97 | 0.884 | 16.8
2017-05-02 | \ | \ | \ | \ | \ | \ | \ | \ | \ | \ | \ | \ | \ | \ | \ | \ | \ | \ | \ | \ | \ | \ | \ | \ | \ | \ | \ | \ | \ | \ | \ | \ | \
2017-07-26 | 74 | 0.81 | 2 | 28.9 | 28.7 | 6.4 | 5.7 | \ | \ | \ | 1110 | \ | \ | \ | \ | \ | \ | \ | \ | \ | \ | \ | \ | \ | \ | \ | \ | \ | \ | \ | \ | \ | \
2017-09-13 | 67 | 1.1 | > 5 | 28.9 | 26.5 | 7.4 | 7.9 | \ | \ | 8 | 1100 | \ | 259 | 124 | 326.47 | < 2 | 42.9 | 9.8 | 788 | 2.6 | < 0.1 | 0.98 | \ | 0.08 | \ | 238 | 23 | 21.54 | 23.77 | 5.24 | 128 | 0.762 | 17.8
2017-12-28 | 1801 | 2 | < 7 | 12.2 | 12.3 | 10.8 | 8.2 | 0.3 | \ | \ | 888 | 85.5 | 191 | 159 | 244.81 | 3.78 | 12.9 | \ | 490 | 3.4 | < 0.1 | 0.86 | \ | 0.07 | \ | < 3 | \ | 73.8 | 14.7 | 3.4 | 63.6 | 0.61 | \
2018-02-27 | 1589 | 1 | < 7 | 25 | 19.9 | 8 | 9.5 | 0.5 | 30 | 22 | 957 | 161 | 217 | 161 | 357.4 | < 2 | 30.7 | 2.6 | 594 | 3.3 | < 0.1 | 1.01 | \ | 0.13 | \ | < 3 | 9 | 110 | 20.1 | < 10 | 103 | 0.721 | 7.09
2018-09-25 | 5083 | \ | 3 | \ | 27 | 7.2 | \ | 0.1 | \ | 150 | 564 | 36 | 72 | 179 | \ | \ | 101 | 17 | \ | 4 | < 0.05 | 0.88 | 0.68 | 0.16 | \ | 4.26 | \ | \ | \ | \ | \ | 0.31 | \
2019-01-23 | 1631 | \ | 8 | \ | 12.9 | 10.3 | 8.2 | 0.47 | \ | < 10 | 817 | 76 | 145 | 163 | \ | \ | 19 | < 5 | \ | 3 | < 0.05 | 0.72 | 0.51 | 0.08 | \ | 10.9 | \ | \ | \ | \ | \ | 0.44 | \
2019-03-18 | 1281 | \ | 36 | \ | 16.5 | 9.1 | 8.5 | 0.4 | \ |  | 861 | Not in SWQMIS yet
Average | 1771.6987 |  |  |  | 21.8491 | 7.9004 | 8.146 |  | 28.5027 | 12.0265 |  | 102.9533 | 175.6043 | [5 empty] | 559.9773
Standard |  |  |  |  | 34 | 5 | 6.5 - 9.0 |  | 200 |  |  | 300 | 570 | [5 empty] | 1550