## Sheet1
Date | Flow (ft3/sec) | Water Depth (m) | Days Since Last Precip | Air Temp (deg C) | Water Temp. (deg C) | Dissolved Oxygen (mg/l) | PH (S.U.) | Secchi Disc (m) | Fecal Coliform (#/100ml) | E. Coli | Specific Conductance (S/cm) | Chloride (mg/l) | Sulfate (mg/l) | Alkalinity (mg/l) | Total Hardness (mg/l) | BOD (mg/l) | Total Suspended Solids (mg/l) | Volatile Suspended Solids (mg/l) | Total Dissolved Solids (mg/l) | Total Organic Carbon (mg/l) | Ammonia as N (mg/l) | Nitrate + Nitrite (mg/l) | Kjeldahl-N | Total Phosphorus (mg/l) | Ortho-Phosphorus (mg/l) | Chlorophyll-a (ug/l) | Pheophytin-a (ug/l) | Total Calcium (mg/l) | Total Magnesium (mg/l) | Total Potassium (mg/l) | Total Sodium (mg/l) | Total Fluoride (mg/l) | Total Silica (mg/l)
1995-01-24 | 1696 |  | >7 |  | 12.2 | 9.3 | 9.6 | 0.33 | 270 |  | 1069
1995-03-27 | 3552 |  | >5 |  | 18.3 | 8.5 | 8 | 0.45 | 272 |  | 1154 | 157 | 291 | 114 |  |  | 57 | 4 | 802 | 1 | 0.05 | 0.4 | 0.37 | 0.06 | 0.03 | 1 | 1 | 76.1 | 22.6
1995-05-17 |  |  |  |  | 25.1 | 7.6 | 8.5 |  |  |  | 1359 |  |  | 136 |  |  | 42 | 5 |  |  | 0.11
1995-06-05 | 1556.73 |  | 7 |  | 21.8 | 7.5 |  | 0.25 | 110 |  | 1120 | 134 | 242 | 128 |  |  | 24 | 3 | 742 | 1 | 0.05 | 0.27 |  | 0.08 | 0.02 | 1 | 1 | 76.6 | 22.9
1995-10-09 |  |  |  |  | 24.3 | 7.2 | 8.2 | 0.4 | 92 |  | 1302 | 157 | 231 | 128 |  |  | 24 | 3 | 700 | 3 | 0.05 | 0.22 | 0.37 | 0.05 | 0.02 | 1 | 1 | 78.1 | 24.6
1996-01-22 | 1373.74 |  |  |  | 12.9 | 10.7 | 8.12 | 0.75 | 108 |  | 1164 | 157 | 230 | 130 |  |  | 11 | 2 | 720 | 3 | 0.06 | 0.356 | 0.47 | 0.04 | 0.05 | 3.59 | 0 | 82.2 | 24.1
1996-03-04 | 1052.4 |  |  |  | 15.6 | 8.7 | 8.2 | 0.52 | 94 |  | 1350 | 197 | 273 | 138 |  |  | 21 | 4 | 856 | 1 | 0.12 | 0.384 | 0.44 | 0.06 | 0.05 | 1 | 1 | 86.4 | 26.4
1996-06-24 | 2570.91 |  | >7 |  | 27.6 | 8.7 | 8.2 | 1 | 46 |  | 1319 | 200 | 279 | 124 |  |  | 13 | 1 | 824 | 5 |  | 0.2 |  | 0.02 | 0.05 | 1 | 1 | 79.6 | 27.1
1996-11-18 | 1409 |  | >7 |  | 20.5 | 8.64 | 8.11 | 0.25 | 28 |  | 1096 | 148 | 220 | 121 |  |  | 17 | 2 | 752 | 1 | 0.04 | 0.65 | 0.29 | 0.05 | 0.03 | 1 | 1
1997-01-27 | 1306.6428 |  |  |  | 16.4 | 11.6 | 8.5 | 0.5 | 22 |  | 1044 | 133 | 210 | 126 |  |  | 13 | 1 | 644 | 1 | 0.05 | 0.477 | 0.43 | 0.03 | 0.7 | 1.67 | 1
1997-02-26 | 1370.2092 |  |  |  | 12.5 | 10.5 | 8 | 0.5 | 1180 |  | 996 | 152 | 255 | 148 |  | 2 | 32 | 14 | 740 |  | 0.246 |  |  | 2.18
1997-03-24 | 1437.3071 |  |  |  | 23 | 9.8 | 8 | 0.3 | 54 |  | 104 | 121 | 179 | 148 |  |  | 55 | 5 | 722 | 4 |  | 0.468 | 0.6 | 0.08 | 0.06 | 1 | 3.13 | 80.4 | 19.7
1997-04-15 | 1543.2511 |  |  |  | 16.5 | 9.4 | 8.5 | 1 |  |  | 1200 | 145 | 208 | 140 |  | 2 | 18 |  | 750 | 3.1 | 0.244 |  |  | 6.97
1997-05-27 | 1599.7546 |  |  |  | 27.9 | 6.2 | 7.9 | 0.5 | 1900 |  | 1032 | 133 | 203 | 146 |  | 4 | 6 | 6 | 766 | 2.2 | 0.244 |  |  | 1.57
1997-06-02 | 1472.6217 |  |  |  | 27.1 | 8 | 7.9 | 0.5 | 60 |  | 1043 | 123 | 186 | 141 |  |  | 34 | 4 | 792 | <1.0 | 0.08 | 0.502 | 0.56 | 0.06 | 0.06 | 1 | 5.68 | 83.4 | 20.8
1997-07-15 | 1239.5449 |  |  |  | 28.6 | 6.1 | 8 | 0.5 | 75 |  | 1082 | 151 | 197 | 136 |  | 5 | 26 |  | 700 | 2.4 | 0.244 |  |  | 0.133
1997-08-19 | 1673.9154 |  |  |  | 28 | 5.5 | 8.1 | 0.5 | 13600 |  | 1064 | 156 | 200 | 182 |  | 5 | 40 |  | 688 | 2.6 | 0.244 |  |  | 0.01
1997-09-22 | 1536.1881 |  |  |  | 26.7 | 6.8 | 7.8 | 0.5 | 2000 |  | 1112 | 138 | 193 | 130 |  |  | 55 | 5 | 644 | 3 |  | 1.3 | 0.92 | 0.08 | 0.06 | 4.02 | 1 | 78.7 | 21.6
1997-10-21 | 1988.2159 |  |  |  | 21.2 | 6.8 | 8 | 0.3 | 425 |  | 455 | 130 | 186 | 144 |  | 2 | 26 |  | 623 | 1.2 | 0.244 |  |  | 0.245
1997-11-18 | 1751.6076 |  |  |  | 21.2 | 5.7 | 8 | <1.0 | 570 |  | 1018 | 132 | 185 | 144 |  | 2 | 26 |  | 656 | 3.7 | 0.244 |  |  | 0.005
1997-12-01 | 1342 |  |  |  | 16.9 | 9.7 | 8.1 | 0.4 | 108 |  | 1017 | 130 | 186 | 144 |  | 2 | 26 | 5 | 623 | 1.2 | 0.244 | 0.401 | 0.51 | 0.01 | 0.06 | 1 | 9.54 | 76.1 | 19.3
1998-01-20 | 1345.4889 |  | >7 |  | 13.4 | 6.2 | 8 | 1 | 2800 |  | 1082 | 151 | 212 | 140 |  | 2 | 18 |  | 637 | 2.7 | 0.6 |  |  | 1.03
1998-02-17 | 1366.6777 |  | 4 |  | 13.4 | 6.4 | 8 | 0.33 | 315 |  | 1053 | 142 | 215 | 148 |  | 2 | 38 |  | 746 | 2.2 | 0.122 |  |  | 1.71
1998-03-31 | 1002.9366 |  |  |  | 18.7 | 9.1 | 8.1 | 0.5 | 276 |  | 1166 | 138 | 207 | 133 |  |  | 35 | 2 | 672 | 4 | 0.14 |  | 0.59 | 0.1 | 0.06 |  | 1 | 79.8 | 23.2
1998-04-21 | 8122.3741 |  | >7 |  | 17.7 |  | 7.3 | 0.2 | 122 |  | 1183 | 164 | 218 | 124 |  | 2 | 133 |  | 752 | 4.1 | 0.196 |  |  | 10.45
1998-05-19 | 7027.6193 |  |  |  | 21.6 | 7 | 7.4 | 0.2 | 100 |  | 1230 | 160 | 215 | 120 |  | 5 | 45 |  | 746 | 2.5 | 0.1375 |  |  | 5.91
1998-06-15 | 2987.6211 |  |  |  | 28.6 | 10.7 | 8.1 | 0.8 |  |  | 1193 | 158 | 221 | 128 |  |  | 15 | 1 | 832 | 3 | 0.05 |  | 0.27 | 0.02 | 0.06 | 1 | 6.6 | 76.9 | 24.5
1998-07-22 | 1341.9575 |  | >7 |  | 29.2 | 6.8 | 7.8 | 0.2 | 250 |  | 1169 | 165 | 212 | 108 |  | 2 | 15 |  | 745 | 3.8 | 0.275 |  |  | 2.31
1998-08-18 | 4167.1311 |  | 1 |  | 28 | 5.4 | 8 | 1 |  |  | 1150 | 150 | 208 | 116 |  | 4 | 70 |  | 787 | 2.4 | 0.1375
1998-09-23 | 1225.419 |  | 5 |  | 29.5 | 7 | 7.2 | 0.33 | 556 |  | 914 | 12 | 22 | 150 |  | 3 | 33 |  | 571 | 2.5 | 0.275 |  |  | 8
1998-10-12 | N/R |  |  |  | 24.6 | 8.3 | 7.9 | 0.4 | 580 |  | 902 | 111 | 147 | 144 |  |  | 35 | 5 | 574 | 3 | 0.08 |  | 0.47 | 0.12 | 0.06
1998-11-17 | 1108.8806 |  | 3 |  | 19.5 | 8.3 | 8.1 | <1.0 | 600 |  | 831 | 84 | 159 | 152 |  | 2 | 2 |  | 588 | 1.9 | 0.1375 |  |  | 5.23
1998-12-09 | 889.9297 |  | >7 |  | 15.2 | 8.7 | 7.2 | 1 | 358 |  | 970 | 84 | 163 | 156 |  | 2 | 29 |  | 660 | 2.1 | 0.275 |  |  | 3.16
1999-02-23 | 2574.4394 |  | >7 |  | 15.4 | 8.3 | 6.8 | 0.2 | 447 |  | 1055 | 145 | 207 | 136 |  | <2.0 | 38 |  | 632 |  | 0.1375 |  |  | 5.58
1999-04-20 | 3743.355 |  |  |  | 20.5 | 8.7 | 8.4 | <1.0 | 137 |  | 1005 | 143 | 193 | 130 |  | 2 | 6 |  | 624 | 3 | 0.778 |  |  | 0.21
1999-05-18 | 5544.4032 |  |  |  | 23.9 | 6.8 | 7.8 | 1 |  |  | 818 | 105 | 150 | 114 |  | 4 | 534 |  | 512 | 7.8 | 0.78 |  |  | 6.37
1999-07-27 | 1094.7548 |  |  |  | 28.3 | 7.3 | 7.2 | 0.5 | 179 |  | 830
1999-08-17 | 865.2094 |  |  |  | 30 | 6.4 | 8.2 | 1 | 134 |  | 785
1999-11-16 | 953.4961 | 0.6 | 5 |  | 19.2 | 7.1 | 8.3 | 0.6 | 69 |  | 790 | 86 | 135 | 141 |  |  | 4 |  | 490 | 3 | 0.2 | 0.4 |  | 0.1 | 0.1 | 10
2000-01-19 | 840.14 | 0.6 | >7 |  | 16.9 | 9.2 | 8 | 0.5 | 4700 |  | 920 | 106 | 157 | 145 |  |  | 9 | <4 | 530 | 3 | 0.02 | 0.36 |  | 0.15 | 0.14 | 11.3
2000-02-16 | 670.7 | 0.6 | >7 |  | 18.4 | 7.6 | 8.1 | 0.6 | 4400 |  | 954 | 115 | 174 | 144 |  |  | 16 | 10 | 590 | 3 | 0.29 | 0.37 |  | 0.1 | 0.1 | 13.8
2000-03-13 | 110.89 |  | >7 |  | 18.8 | 10.3 | 8.2 | 0.3 | 100 |  | 970
2000-04-18 | 1246 | 0.3 | >7 |  | 22.8 | 6.9 | 7.6 | 0.3 | 3500 |  | 928 | 136 | 200 | 120 |  |  | 34 | 10 | 630 | 3 | 0.08 | 0.23 |  | 0.1 | 0.1 | 3.3
2000-05-16 | 3955 | 0.6 | >7 |  | 23.3 | 8.3 | 7.6 | 0.6 | 28 |  | 954 | 141 | 197 | 139 |  |  | 26 | 16 | 740 | 3 | 1.49 | 0.26 |  | 0.1 | 0.1
2000-07-18 | 1433.8 | 0.3 | >7 | 29 | 27.8 | 6 | 7.6 | >0.3 |  |  | 1035 | 140 | 203 |  |  |  | 24 | 4 | 650 | 3 |  | 0.1 |  | 0.1
2000-08-15 | 6461.9 | 0.4 | >7 | 31 | 27.6 | 7 | 8.2 | >0.4 | 66 |  | 1087 | 138 | 201 | 122 |  |  | 45 |  | 660 | 3 |  | 0.2
2000-09-19 | 967.6 | 0.6 | >7 | 29 | 26.1 | 5.9 | 7.2 | >0.6 | 17 |  | 1002 | 128 | 197 | 124 |  |  | 43 |  | 690 | 3 | 0.2 | 0.4 |  | 0.1 | 0.2
2001-01-24 | 961 | 0.6 | >7 | 13 | 11.6 | 11 | 7.4 | 0.6 | 569 |  | 978 | 103 | 161 | 136 |  |  | 10 | 2 | 559 | 1.1 | 0.1 | 0.39 |  | 0.06 | <0.05 | 12.2
2001-02-21 | 678 | 0.6 | >7 | 19 | 14.4 | 9.3 | 7.5 | 0.6 | 817 |  | 1058 | 120 | 185 | 143 |  |  | 27 | 6 | 643 | 1.5 | 0.4 | 0.5 |  | 0.12 | 0.1 | 6
2001-04-19 | 1815 | 0.6 | >7 | 16 | 15.5 | 8.8 | 7.77 | >0.6 | 1966 |  | 913 | 123 | 156 | 129 |  |  | 46 | 6 | 648 | <1 | 0.1 | 0.43 |  | 0.07 | <0.05 | <3
2001-05-15 | 759 | 0.6 | >7 | 28 | 19.8 | 9 | 7.7 | >0.6 | 275 |  | 1216 | 125 | 151 | 118 |  |  | 22 | 4 | 631 | 2.5 | 0.2 | 0.12 |  | <0.05 | <0.05 | <3
2001-07-25 | 893 | 0.6 | >7 | 33 | 28.6 | 5.87 | 7.5 | >0.6 | 646 |  | 1110 | 125 | 170 | 127 |  |  | 26 | 4 | 655 | 2 | 0.1 | 0.17 |  |  | <0.03 | <3
2001-08-15 | 826 | 0.6 | >7 | 35 | 26.7 | 11.6 | 7.95 | >0.6 | 26.7 |  | 1122 | 132 | 185 | 123 |  |  | 28 | 4 | 650 | 2.2 | <0.02 | 0.21 |  | 0.09 | <0.04 | <3.3
2001-09-26 | 893.5 | 0.7 | >7 | 25 | 24.8 | 6.85 | 7.4 | >0.6 | 165 | 313 | 962 | 1220 | 163 | 118 |  |  | 22 | <4 | 559 | 4.8 | 0.2 | 0.4 |  | 0.12 | 0.12 | <3.3
2001-11-14 | 735 | 0.6 | >7 | 23 | 20.7 | 7.66 | 7.41 | >.6 | 4300 | 1011.1 | 1006 | 112 | 167 | 138 |  |  | 11 | <4 | 637 | 2.1 | 0.2 | 0.48 |  | 0.29 | 0.22 | <3.3
2002-01-10 | 851 | 0.6 | >7 | 19 | 12.4 | 10.6 | 6.96 | 0.6 | 4 | 1 | 885 | 98 | 158 | 128 |  |  | 16 | 6 | 512 | 1.7 | 0.2 | 0.43 |  | 0.15 | 0.11 | <10 |  | 71 | 20 | 5.6 | 99 |  | 17.2
2002-02-26 | 696 | 0.6 | >7 | 9 | 15 | 9.1 | 7.51 | 0.6 | 860 | >242 | 923 | 108 | 167 | 134 |  |  | 12 | <4 | 570 | 3.4 | 0.2 | 0.3 |  | 0.18 | 0.18 | <10 |  | 60 | 18 | 4.4 | 88 |  | 6.8
2002-04-10 | 738 | 0.6 | >7 | 25 | 21.1 | 4.69 | 8.28 | >0.6 | 240 | 98 | 1133 | 122 | 154 | 155 |  |  | 32 | <4 |  | 4 | 0.2 | 0.47 |  | 0.19 | 0.16 | <10 |  | 72 | 21 | 5.1 | 100 |  | 39.6
2002-05-14 | 3531 | 0.6 | 4 | 28 | 20.9 | 7.29 | 7.6 | 0.6 |  |  | 469 | 920.8 | 1082 | 139 |  |  | 71 | 9 | 654 | 5.9 | <0.02 | 0.46 |  | 0.12 | 0.08 | <10 |  | 82 | 22 | 6.2 | 120 |  | 15.8
2002-07-10 | 1374 | 0.6 | >7 | 29 | 27.2 | 5.78 | 7.46 | >.6 | 123 | 304.4 | 1043 | 124 | 178 | 145 |  |  | 96 | 9 | 602 | 2.34 | <0.02 | 0.35 |  | 0.15 | 0.1 | <10 |  | 71 | 21 | 5.4 | 100 |  | 20
2002-08-13 | 1038 | 0.6 | >7 | 31 | 28.4 | 5.18 | 7.42 | >0.6 | 660 | 791.5 | 967 | 135 | 157 | 141 |  |  | 43 | 7 | 576 | 2 | 0.1 | 0.39 |  | 0.12 | 0.07 | <10 |  | 67 | 20 | <5 | 93 |  | 16.3
2002-09-10 | 1444 | 0.6 | >7 | 30 | 26.2 | 6.24 | 7.66 | >0.6 | 348 | >2419.2 | 937 | 120 | 133 | 142 |  |  | 36 | 5 | 583 | <2 | 0.1 |  |  | 0.11 | 0.07 | <10 |  | 66 | 20 | 5.3 | 110 |  | 17.8
2002-11-13 | 1268 | 0.6 | >7 | 20 | 10.4 | 15.4 | 7.86 | >0.6 | 80 | 57.8 | 1150 | 86 | 132 | 155 |  |  | 7 | <4 | 510 | <2 | <0.02 | 1.4 |  | 0.07 | 0.05 | <10 |  | 87 | 17 | <5 | 72 |  | 7
2003-01-15 | 1024 | 0.5 | >7 | 12 | 11.7 | 9.41 | 7.53 | >.5 |  |  | 874 | 107 | 170 | 150 |  |  | 6 | 1 | 592 | 2.7 | <0.02 | 0.29 |  | 0.15 | 0.1 | <3 |  | 96 | 21 | 5.4 | 95 |  | 10.5
2003-02-12 | 830 | 0.5 | >7 | 14.7 | 22 | 10.48 | 7.57 | >0.6 | 683 | 640 | 954 | 92 | 238 | 118 |  |  | 9 | <4 | 414 | 2.3 | <0.02 | 2 |  | 0.12 | <0.04 | <10 |  | 81 | 19 | <5 | 83 |  | 4.7
2003-04-09 | 607 | 0.6 | 3 | 19.4 | 18 | 6.63 | 7.26 | 0.6 | 4600 | >2149 | 983 | 164 | 377 | 139 |  |  | 9 | 4 | 551 | 3.4 | 0.3 | 0.58 |  | 0.19 | 0.15 | <10 |  | 78.9 | 18.2 | 19.2 | 81.5 |  | 6.7
2003-05-14 | 4061 | 0.6 | >7 | 25.4 | 21.8 | 8.11 | 8.09 | 0.5 | 367 | 299 | 1016 | 109 | 140 | 160 |  |  | 50 | 26 | 601 | 8.9 | 0.1 | 0.47 |  | 0.09 | 0.05 | 5.6 |  | 282 | 19.9 | 5.65 | 192 |  | 14.3
2003-07-22 | 2260 | 0.6 | 5 | 26.5 | 29.8 | 5.92 | 8.07 | 0.3 | 280 | 187 | 584 | 31 | 52 | 176 |  |  | 155 | 14 | 337 | <1 | <0.02 | <0.04 |  | 0.29 | 0.29 | <3 |  | 74 | 11 | 3019 | 38 |  | 4.9
2003-08-13 | 1564 | 0.6 | 1 | 29 | 28.5 | 6.31 | 8 | 0.6 | 330 | 1300 | 813 | 44.4 | 67.1 | 170 |  |  | 57 | 7 | 558 | 4.1 | 0.2 | <.04 |  | 0.17 | 0.17 | <10 |  | 77.7 | 17.3 | 4.77 | 83.3 |  | 16.4
2003-09-10 | 1335 | 0.6 | 7 | 29 | 28 | 6.6 | 8.13 | 0.6 | 3200 | 2419 | 799 | 97 | 138 | 134 |  |  | 4 | 2 | 532 | 3.8 | 0.4 | 0.12 |  | 0.18 | 0.16 | <3 |  | 80.3 | 17.3 | 4.8 | 82.4 |  | 29
2003-11-13 | 840 | 0.6 | >7 | 22 | 20.8 | 7.79 | 7.9 | >0.6 | 1800 | 66.8 | 724 | 42 | 69 | 165 |  |  | 4 | <1 | 403 | 6.1 | 0.2 | 8.57 |  | 0.11 |  | <3 |  | 73 | 12 | 6 | 46 |  | 8.1
2004-01-28 | 953.5 | 0.6 | 3 | 13 | 11.7 | 9.8 | 8 | 0.6 | 656 | >2419 | 728 | 32 | 507 | 147 |  |  | 24 | 19 | 512 | 3.8 | 0.2 | <0.02 |  | 0.16 | 0.13 | <3 |  | 81 | 15 | 4 | 63 |  | 12.1
2004-02-19 | 995.87 | 0.8 | >7 | 21 | 15.46 | 9.4 | 8.06 | 0.3 | 1967 | >2419 | 680 | 85 | 137 | 147 |  |  | 28 | 18 | 614 | 3.5 | <0.02 | 0.5 |  | 0.2 | 0.18 | <3 |  | 75 | 2 | 4 | 65 |  | 7.8
2004-04-27 | 2235 | 0.6 | >7 | 30.1 | 22.7 | 5.57 | 7.9 | 0.3 | 6000 | 2419.7 | 624 | 38 | 76 | 190 |  |  | 68 | 8 | 385 | 7 | 0.3 | 0.3 |  | 3 | 2.9 | <5 | [6 empty] | 13.2
2004-05-25 | 1762 | 0.6 | >7 | 28 | 26.4 | 6.56 | 8 | >0.3 | 6000 | 2419.2 | 681 | 52 | 75 | 130 |  |  | 32 | 8 | 433 | 4.6 | 0.22 | 0.92 |  | 0.43 | 0.25 | <3 |  | 70 | 15 | 3 | 45 |  | 10.9
2004-07-14 | 1067 | 0.6 | >7 | 28 | 27.4 | 6.42 | 8.09 | 0.3 | 5500 | 1011.1 | 698 | 53 | 83 | 143 |  |  | 44 | 28 | 389 | 2.8 | <0.1 |  |  | 0.18 | 0.11 | <3 |  | 80 | 15 | 3 | 52 |  | 14.6
2004-08-11 | 1487 | 0.6 | >7 | 30 | 28.7 | 5.43 | 8.02 | >0.5 | 4400 | 2419.2 | 585 | 42 | 74 | 147 |  |  | 66 | 6 | 408 | 3.4 | 0.13 |  |  | 0.21 | 0.1 | <3 |  | 61 | 10 | 3 | 38 |  | 12.3
2004-09-14 | 1568 | 0.6 | >7 | 29 | 27.7 | 5.5 | 7.93 | >0.6 | 1633 | 2419.2 | 570 | 52 | 86 | 150 |  |  | 32 | 5 | 378 | 3.2 | <0.02 | 4.2 |  | 0.17 | 0.11 | 10 |  | 70 | 11.5 | 2.5 | 41 |  | 12.5
2004-11-10 | 1324.6 | 0.8 | >7 | 25 | 19.8 | 8.97 | 8.29 | 0.3 | 1000 | 377 | 641 | 87 | 156 | 178 |  |  | 26 | 4 | 406 | 3 | <0.02 | 1.5 |  | 0.13 | 0.05 | 10 |  | 64.1 | 10.9 | 2.3 | 42 |  | 11.6
2005-01-11 | 2677 | 0.3 | >7 | 20 | 16.4 | 9.5 | 8.19 | 0.3 | 1617 | >2419 | 833 | 83 | 127 | 169 |  |  | 33 | 4 |  | 4.5 | 0.2 | 2.5 |  | 0.19 | 0.07 | <3 |  | 66.6 | 12.1 | 3.11 | 60.7 |  | 11.5
2005-02-09 | 1180 | 0.6 | >7 | 21 | 16.4 | 9.62 | 8.1 | 0.3 | 6500 | >2419.2 | 802 | 85 | 352 | 166 |  |  | 81 | 7 | 584 | 4.2 | <0.02 | 1.3 |  | 0.18 |  | 5.3 |  | 75.7 | 12.4 | 3.2 | 57.4 |  | 12.6
2005-04-26 | 1568 | 0.6 | >7 | 22 | 20.8 | 7.45 | 8.18 | 0.3 | 743 | 1046.24 | 822
2005-05-10 | 1910 | 0.6 | >7 | 29 | 23 | 7.4 | 8.05 | 0.3 | 2400 | 2419 | 1034 | 98 | 149 | 138 |  |  | 36 | 10 | 538 | 2.6 |  | <0.02 |  | 1.43 |  | <3 |  | 77 | 16.4 | 4.47 | 90 |  | 11.3
2005-07-13 | 659 | 0.3 | >7 | 30 | 28.3 | 4.07 | 8.05 | 0.3 | 108 | 34.6 | 920 | 119 | <1 | 146 |  |  | 40 | 9 | 605 | 5 | 0.02 | 0.3 |  | 0.11 |  |  |  | 31.8 | 14.1 | 5.9 | 49.3 |  | 3.78
2005-08-22 | 1741 | 0.46 |  | 33 | 27.7 | 6.8 | 7.83 | 0.3 | 227 | 91.4 | 920 | 104 | 147 | 155 |  |  | 35 | 7 | 551 | 4 | 0.02 | 0.37 |  | 0.15 |  | 3.6 |  | 87.2 | 19 | 5.15 | 84.2 |  | 13.3
2005-09-14 | 1805 | 0.6 | <7 | 31 | 27 | 6.31 | 7.95 | 0.4 |  | 829.7 | 955 | 96 | 135 | 147 |  |  | 46 | 7 | 561 | 5 | 0.1 | 0.25 |  | 0.12 |  | 5.3 |  | 10.6 | 2.23 | 2.51 | 11.8 |  | 15.4
2005-11-17 | 2468.5 | 0.6 | >7 | 17 | 17.3 | 8.92 | 8.29 | 0.3 | 97 | 436 | 760 | 68.9 | 115 | 144 |  |  | 25 | 6 | 468 | 2.46 | 0.0523 | 0.6514 |  | 0.0804 |  | 2.06 | <2.5 | 78.8 | 15.6 | 3.28 | 68 |  | 15
2005-12-13 | [11 empty] | 97 | 150 | 134 |  |  | 9 | <4 | 522 | 2 | 0.06 |  |  | 0.08 | <0.04 | 23.5 | <5 |  |  |  |  | 0.51
2006-01-25 | 1307 | 0.6 | >7 | 23 | 12.8 | 10.7 | 8.6 | 0.3 | 330 | 1120 | 1025 | 104 | 157 | 136 |  |  | 44 | 7 | 543 | 3.34 | 0.15 | 0.45 |  | 0.158 |  | 5.4 | 1.96 | 77.8 | 18.3 | 3.72 | 84.3 |  | 10.9
2006-02-22 | 1695 | 0.6 | >7 | 17.5 | 13.3 | 10.2 | 7.6 | 0.3 | 1100 | >2419.2 | 846 | 86.2 | 138 | 139 |  |  | 18 | 3 | 522 | 3.32 | 0.092 | 0.34 |  | 0.06 |  | 7.11 | 1.86 | 79 | 19.1 | 3.83 | 85.7 |  | 11
2006-04-11 | 1522 | 0.6 | >7 | 24 | 18.6 | 8.34 | 7.85 | 0.3 | 940 | 1300 | 960 | 98.6 | 150 | 128 |  |  | 25 | 6 | 538 | 3.1 | 0.098 | 0.07 |  | 0.063 |  | 19.9 | 2.89 | 77.1 | 20.9 | 4.18 | 98.7 |  | 5.43
2006-05-09 | 2815 | 0.4 | 4 | 27 | 22.8 | 8.32 | 8.13 | 0.4 | 768 | 1733 | 1032 | 107 | 166 | 130 |  |  | 32 | 4 | 572 | 2 | 2.52 | 0.22 |  | 0.009 |  | 3.79 | 1.39 | 78.4 | 20.1 | 4.09 | 96 |  | 11.3
2006-08-23 | 1229 | 0.7 | >7 | 28 | 29.5 | 5.76 | 8.21 | 0.7 | 573 | 73.3 | 1004
2006-09-13 | 1437 | 0.5 | 1 | 25 | 27.1 | 5.31 | 7.93 | 0.5 | 649 | 1267 | 1005
2006-11-14 | 777 | 0.5 | >7 | 23 | 20.7 | 7.66 | 7.41 | 0.5 | 69 | 98 | 1006 | 115 | 195 | 137 | 229 | <5 | 12 | 8 | 604 | 2.52 | 0.261 | 0.404 | 1.55 | 0.184 |  | 1 | <1 | 81.9 | 19.7 | 4.62 | 95.8 | 0.64 | 12
2007-01-24 | 2045 | 0.5 | <1 | 6 | 9.9 | 4.3 | 8.6 | 0.5 | 1800 | 2419 | 887 | 124 | 210 | 129 | 298 | 2 | 20 | 4 | 1500 | 2.66 | 0.206 | 0.245 | 2.46 | 0.147 |  | 8 | 5 | 79.2 | 19.5 | 4.45 | 96 | 0.68 | 13.2
2007-02-13 | 682 | 0.4 | >7 | 15 | 14.2 | 9.65 | 8.37 | 0.5 | 1400 | 241 | 880 | 156 | 194 | 145 | 320 | 3 | 13 | 4 | 634 | 3.04 | 0.379 | 0.615 | 2.32 | 0.137 |  | 5 | <3 | 88.3 | 21.7 | 4.53 | 104 | 0.583 | 9.33
2007-04-12 | 862 | 0.2 | >7 | 20 | 20 | 8.4 | 8.36 | 0.2 | 2500 | 830 | 900 | 110 | 172 | 143 | 286 | <2 | 11 | 4 | 580 | 2.75 | 0.261 | 0.679 | 1.5 | 0.136 |  | <5 | <3 | 82.8 | 17.1 | 3.94 | 85.5 | 0.523 | 11.8
2007-04-26 | 5368 | 1 | 2 | 25 | 22 | 6.1 | 7.71 | 1 | 5400 | 2419 | 910
2007-05-24 | 11089 | 1 | >7 | 25 | 20.4 | 8.12 | 7.88 | 0.46 | 1083 | 830 | 875 | 123 | 194 | 123 | 308 | <2 | 31 | 7 | 643 | 2.54 | 0.121 | 3.86 | 0.782 | 0.085 |  | <5 | <3 | 78.8 | 22.5 | 5.01 | 104 | 0.634 | 15.3
2007-07-24 | 5403 | 0.76 | 3 | 28 | 26.8 | 6.85 | 7.72 | 0.2 | 2500 | 1414 | 665 | 77.3 | 98.1 | 129 | 292 | <2 | 77 | 14 | 461 | 4.65 | 0.091 | 0.137 | 5.31 | 0.163 |  | <5 | <3 | 62.9 | 10.1 | 5.01 | 47.6 | 0.369 | 19.1
2007-08-19 | 8193 |  | >7 | 27 | 25.5 | 7.41 | 8.1 | 1 | 3200 | 2419 | 1005 | 107 | 170 | 136 | 253 | <2 | 28 | 4 | 703 | 2.43 | 0.07 | 0.246 | 1.01 |  |  | <5 | <3 | 77 | 17.5 | 4.01 | 89.4 | 0.551 | 14.9
2007-09-20 | 1847 | 0.4 | > 7 | 25 | 27.1 | 7.7 | 8.1 | 0.3 | 4300 | 980 | 888 | 93.3 | 140 | 146 | 266 | < 2 | 18 | 6 | 547 | 2.9 | < 0.1 | 0.26 |  | 0.07 |  | < 3 | < 3 | 70.4 | 16.5 | 3.43 | 76.2 | 0.494 | 16.2
2007-11-29 | 1557 | 0.4 | 4 | 12 | 15 | 9.46 | 8.4 | 0.36 | 4300 | 435 | 822 | 99.4 | 163 | 141 | 329 | < 2 | 37 | 7 | 491 | 2.44 | < 0.1 | 2.23 |  | 0.15 |  | < 3 | < 3 | 95.7 | 21.9 | 4.26 | 93.3 | 0.492 | 13.3
2008-01-23 | 1127 | 0.3 | > 7 | 12 | 12.5 | 11.6 | 8.1 | 0.3 | 6100 | 2419 | 856 | 99.7 | 169 | 150 | 310 | 2 | 21 | 7 | 564 | 2.44 | 0.28 | 0.418 |  | 0.226 |  | 23 | 11 | 91 | 20 | 3.72 | 89.6 | 0.516 | 8.81
2008-02-13 | 1010 | 0.3 | > 7 | 14 | 15.1 | 9.1 | 8.2 | 0.3 | 794 | 1300 | 835 | 102 | 170 | 145 | 264 | < 2 | 19 | 6 | 535 | 3.06 | 0.229 | 0.4 |  | 0.159 |  | 16 | < 3 | 79.1 | 16.2 | 4.07 | 85.6 | 0.535 | 9.24
04/24/2008 |  | 1.25 | > 7 | 26 | 18.9 | 8.5 | 8.2 | 0.3 | 273 | 1553 | 1030 | 131 | 192 | 141 | 301 | < 2 | 37 | 8 | 641 | 2.3 | < 0.1 | 0.186 |  | 0.056 |  | < 3 | < 3 | 82.6 | 23.1 | 6.12 | 113 | 0.571 | 12.9
05/29/2008 | 61 | 0.3 | > 7 | 26 | 28 | 7.2 | 8.1 | 0.3 |  | 921 | 1020 | 118 | 187 | 129 | 298 | < 2 | 19 | 7 | 679 | 2.7 | < 0.1 | 0.077 |  | 0.082 |  | 13 | < 3 | 84 | 21.4 | 5.12 | 128 | 0.54 | 10.6
07/28/2008 | 61 | 0.46 | > 7 | 30 |  | 6.5 | 8 | 0.3 | 267 | 156 | 974 | 112 | 174 | 134 | 307 | < 2 | 40 | 6 | 600 | 2.27 | 0.267 | 0.166 |  | 0.188 |  | 3 | < 3 | 89.5 | 20.2 | 5.25 | 104 | 0.554 | 15.9
08/13/2008 |  | 0.46 | > 7 | 28 |  | 6.4 | 8 | 0.3 | 118 | 95.9 | 975 | 114 | 169 | 129 | 255 | < 2 | < 2 | 2 | 568 | 2.12 | 0.374 | 0.412 |  | 0.156 |  | < 3 | < 3 | 73.8 | 17.3 | 3.94 | 90.9 | 0.508 | 15.1
09/30/2008 | 17304 | 1 | > 7 | 29 | 25.9 | 7.5 | 8 | 1 | 139 | 104 | 907 | 88.7 | 253 |  | 273 | < 2 | 87 | 9 | 623 | 2.22 | < 0.1 |  |  | 0.096 |  | < 3 | < 3 | 80.7 | 17.3 | 4.08 | 88.2 | 0.572
11/24/2008 | 2055 | 0.5 | > 7 | 18 | 16.7 | 6.2 | 7.8 | 0.5 | 750 | >2419.2 | 756 | 68.3 | 137 |  | 254 | < 2 | 14 | 4 | 470 | 4.22 | 0.131 |  |  | 0.089 |  | < 3 | < 3 | 78.4 | 14 | 3.59 | 69.5 | 0.534
2009-01-29 | 752 | 0.5 | > 7 | 10 | 12.4 | 6.4 | 8.1 | > 0.5 | 1633 | 2419 | 768 | 60.4 | 126 | 158 | 265 | < 2 | 14 | 2 | 465 | 1.8 | 0.223 | 0.504 |  | 0.152 |  | 14 | 3 | 82.8 | 14.1 | 3.23 | 62.4 | 0.508 | 11.4
2009-02-25 | 664 | 0.4 | > 7 | 17.8 | 15.2 | 6.1 | 7.9 | 0.4 | 367 | 2419 | 858 | 66.2 | 144 | 152 | 257 | < 2 | 8 | 3 | 513 | 1.7 | 0.272 | 0.391 |  | 0.17 |  | 5 | 3 | 76.7 | 14.1 | 3.17 | 63.7 | 0.513 | 7.58
2009-04-28 | 908 | 0.4 | > 7 | 20.7 | 22.6 | 6 | 8 | 0.4 | 292 | 2419 | 949 | 93.7 | 161 | 143 | 242 | < 2 | 17 | 3 | 569 | 4.68 | 0.206 | 0.347 |  | 0.132 |  | 11 | 11 | 72 | 15.1 | 4.24 | 87.5 | 0.616 | 11.1
2009-05-28 | 4308 | 0.8 | > 7 | 21.1 | 23.4 | 6.5 | 7.9 | 0.2 | 157 | 2 | 916 | 98.5 | 179 | 138 | 269 | < 2 | 33 | 5 | 567 | 3.59 | 0.105 | 0.325 |  | 0.106 |  | 16 | 3 | 80.2 | 16.6 | 4.8 | 92.9 | 0.633 | 13.8
2009-07-29 | 1607 | 0.5 | > 7 | 28 | 27.5 | 5.8 | 7.5 | > 0.5 | 240 | 216 | 883 | 112 | 193 | 127 | 258 | < 2 | 16 | 3 | 613 | 3.6 | 0.135 | 0.158 |  | 0.128 |  | 37 | < 3 | 75.1 | 17.1 | 4.99 | 95.7 | 0.704 | 17.4
2009-08-26 | 2493 | 0.6 | > 7 | 29 | 27 | 6.2 | 7.9 | 0.6 | 87.2 | 92 | 918 | 102 | 187 | 130 | 257 | < 2 | 13 | 4 | 582 | 3.09 |  | 0.134 |  | 0.154 |  | 3 | < 3 | 74.9 | 16.9 | 4.75 | 99.9 | 0.656 | 17.1
2009-09-29 | 4021 | >1 | >7 | 23 | 25.8 | 6.6 | 7.8 | <1 | 171 | 24000 |  | 87 | 166 | 161 | 336 | 4 | 396 | 50 | 481 | 3.68 | 0.148 | 0.229 |  | 0.35 |  | <3 | <4 | 108 | 16.4 | 6.3 | 66.9 | 0.555 | 40.9
2009-11-09 | 2119 | >1 | > 7 | 16 | 20.5 | 7.7 | 8.1 | < 1 | 421 | 980 | 974 | 123 | 213 | 135 | 287 | < 2 | 35 | 7 | 519 | 3.5 | 0.156 | 0.218 |  | 0.101 |  | 4 | < 3 | 85.6 | 19.5 | 4.94 | 99.3 | 0.694 | 15.5
2010-01-26 |  | 0.5 | > 5 | 16.1 | 12.8 | 9.9 | 8.2 | > 3 | 1165.12 | 1300 | 761 | 93.9 | 176 | 149 | 288 | 2 | 22 | 2 | 582 | 3.47 | 0.229 | 0.241 |  | 0.154 |  | 7 | 4 | 85.3 | 18.1 | 4.53 | 94.9 | 0.599 | 11.9
2010-02-25 | 1638 | >1 | >7 | 13.3 | 12.3 |  | 8.3 | <1 | 180.8 | 610 |  | 115 | 199 | 140 | 268 | <2 | 16 | 4 | 575 | 2.96 | 0.173 | 0.084 |  | 0.078 |  |  | <3 | 78.1 | 17.7 | 4.52 | 105 | 0.59 | 8.46
2010-04-28 | 1165 | 1 | 5 | 22 | 21.8 |  | 8.2 | 0.3 | 48 | 460 |  | 79 | 147 | 140 | 261 | < 2 | 28 |  | 509 | 2.86 | 0.156 | 0.449 |  | 0.083 |  | 3 | < 3 | 79 | 15.5 | 3.55 | 81.1 | 0.46 | 12.6
2010-05-27 | 1165 | 1 | > 7 | 16 | 24.6 |  | 7.9 | > 1 | 765.12 | 2400 |  | 33.3 | 72.6 | 168 | 257 | < 2 | 276 | 50 | 343 | 3.84 | 0.166 | 0.487 |  | 0.17 |  | 7 | 6 | 89.1 | 8.29 | 4.52 | 30.8 | 0.224 | 21.9
station moved to 20999 due to access issues after 2010 flood
Average | 2044.69 |  |  |  | 21.3293 | 7.7685 | 7.9349 |  | 453.186 | 546.3376 |  | 127.3617 | 184.6298 | [5 empty] | 605.9204
Standard |  |  |  |  | 35 | 5 | 6.5 - 9.0 |  | 200 | 126 |  | 200 | 300 | [5 empty] | 1000