## Sheet1
Date | Flow (ft3/sec) | Water Depth (m) | Days Since Last Precip | Air Temp (deg C) | Water Temp (deg C) | Dissolved Oxygen (mg/l) | PH (S.U.) | Secchi Disc (m) | Fecal Coliform (#/100ml) | E. Coli | Specific Conductance (S/cm) | Chloride (mg/l) | Sulfate (mg/l) | Alkalinity (mg/l) | Total Hardness (mg/l) | BOD (mg/l) | Total Suspended Solids (mg/l) | Volatile Suspended Solids (mg/l) | Total Dissolved Solids (mg/l) | Total Organic Carbon (mg/l) | Ammonia as N (mg/l) | Nitrate + Nitrite (mg/l) | Kjeldahl-N | Total Phosphorus (mg/l) | Ortho-Phosphorus (mg/l) | Chlorophyll-a (ug/l) | Pheophytin-a (ug/l) | Total Calcium (mg/l) | Total Magnesium (mg/l) | Total Potassium (mg/l) | Total Sodium (mg/l) | Total Fluoride (mg/l) | Total Silica (mg/l) | Total Coliform | Enterococci, Enterlert | turbidity
2004-12-29 |  |  |  |  | 14 |  | 7.7 |  |  | 26 | 1100 | 128 | 197 | 170 | 270 |  |  |  | 580 | [8 empty] | 75 | 19.8 |  | 112 | 0.367 |  | 1553
2005-02-10 |  |  |  |  | 18 |  | 7.7 |  |  | 20 | 1200 | 134 | 176 | 150 | 282 |  |  |  | 700 | [8 empty] | 79.9 | 19.8 |  | 124 | 0.433 |  | 2240
2005-05-25 |  |  |  |  | 21 |  | 8.1 |  |  | 14 | 1100 | 143 | 206 | 150 | 220 |  |  |  | 272 | [8 empty] | 83 | 20.7 |  | 144 | < 0.5 |  | 11200
2005-08-10 |  |  |  |  | 22 |  | 8.4 |  |  | 7 | 1500 | 236 | 225 | 150 | 302 |  |  |  | 770 | [8 empty] | 88.2 | 19.8 |  | 333 | ND |  | 4856
2005-10-18 |  |  |  |  | 21 |  | 7.8 |  |  | 3 | 1300 | 165 | 212 | 140 | 0.337 |  |  |  | 640 | [8 empty] | 90.6 | 27 |  | 139 | ND |  | 4600
2006-01-09 |  |  |  |  | 17 |  | 7.6 |  |  | 18 | 1200 | 178 | 266 | 180 | 359 |  |  |  | 700 | [8 empty] | 96.8 | 28.6 |  | 139 | ND |  | 3000
2006-04-10 |  |  |  |  | 21 |  | 8.6 |  |  | 137 | 1200 | 162 | 276 | 160 | 361 |  |  |  | 780 | [8 empty] | 95.3 | 29.8 |  | 127 | ND |  | 15200
2006-07-19 |  |  |  |  | 20 |  | 8.3 |  |  | 14 | 1400 | 183 | 247 | 160 | 340 |  |  |  | 690 | [8 empty] | 90.9 | 27.5 |  | 122 | 1.38 |  | 7300
2006-10-09 |  |  |  |  | 9 |  | 7.8 |  |  | 83 | 1800 | 239 | 274 | 170 | 416 |  |  |  | 1060 | [8 empty] | 113 | 32.4 |  | 3.44 | ND |  | 9100
2007-03-19 |  |  |  |  | 19 |  | 7.9 |  |  | 34 | 1200 | 164 | 208 | 140 | 308 |  |  |  | 720 | [8 empty] | 85.3 | 23.1 |  | 118 | ND |  | 4700
2007-06-20 |  |  |  |  | 12 |  | 8.2 |  |  | 11 | 1400 | 182 | 289 | 130 | 340 |  |  |  | 580 | [8 empty] | 91.5 | 27 |  | 138 | 0.68 |  | 10800
2007-11-26 |  |  |  |  | 19 |  | 7.9 |  |  | 36 | 1200 | 164 | 208 | 140 | 308 |  |  |  | 720 | [8 empty] | 85.3 | 23.1 |  | 118 | ND |  | 5400
2008-02-25 |  |  |  |  | 18 |  | 8.4 |  |  | 34 | 1350 | 187 | 269 | 136 | 336 |  |  |  | 770 | [8 empty] | 95 | 24 |  | 141 | 0.788 |  | 7300
2008-05-28 |  |  |  |  | 8 |  | 7.9 |  |  | 18 | 1290 | 166 | 238 | 160 | 333 |  |  |  | 9.3 | [8 empty] | 90.3 | 26.1 |  | 134 | ND |  | 4840
2008-08-05 |  |  |  |  | 16 |  | 7.8 |  |  | 12 | 1750 | 256 | 317 | 161 | 374 |  |  |  | 940 | [8 empty] | 102 | 29 |  | 209 | ND |  | 6000
2009-08-04 | [6 empty] | 8.41 |  |  | 13 | 1228 | 134 |  | 139 | 273 | 2 | 15.4 | 15.6 | 740 | 5.457 | 0.04 | [6 empty] | 74.1
2009-09-01 | [6 empty] | 7.65 |  |  | 89 | 1173 | 127 |  | 125.6 | 350 | 2 | 18.7 | 2.33 | 670 | 5.97 | < 0.1 | [6 empty] | 97
2009-10-06 | [6 empty] | 7.67 |  |  | 45 | 1687 | 210 |  | 162 | 386 | 2 | 17.4 | 3.4 | 1040 | 5.37 | < 0.1 | [6 empty] | 108.6
2009-11-03 | [6 empty] | 8.09 |  |  | 24 | 1151 | 156 |  | 141.1 | 300 | < 2 | 10.9 | < 2 | 670 | 5.4 | < 0.1 | [6 empty] | 84.2
2009-12-01 | [6 empty] | 7.56 |  |  | 490 | 1083 | 158 |  | 142 | 304 | < 2 | 8 | < 2 | 790 | 5.18 | < 0.1 | [6 empty] | 85
2010-01-05 | [6 empty] | 8 |  |  | 42 | 1640 | 270 |  | 184 | 494 | 2 | 15.8 | < 2 | 1030 |  | 0.34 | [6 empty] | 131.5
2010-02-02 | [6 empty] | 7.9 |  |  | 43 | 1388 | 247 |  | 154 | 390 | 2 | 11.3 | < 2 | 1060 | 5.279 | 0.16 | [6 empty] | 118.6
2010-03-02 | [6 empty] | 7.8 |  |  | 11 | 1578 | 270 |  | 170 | 455 | 2 | 9 | < 2 | 1230 | 5.179 | < 0.1 | [6 empty] | 148
2010-03-08 |  |  | > 7 |  | 19.9 |  | 7.9 |  |  | 10 | 1930
2010-04-06 | [9 empty] | 29 | [5 empty] | 2 | 7.7 | < 2 | 760 |  | < 0.1
2010-04-26 |  |  | 5 |  | 26.1 | 5.6 | 7.7 |  |  | 36 | 1590
2010-05-04 | [6 empty] | 8.03 |  |  | 57 | 2076 | 290 |  | 175 | 460 | 2.76 | 53.3 | 15.7 | 1210 | 6.844 | 0.453 | [6 empty] | 132.3
2010-06-01 | [6 empty] | 7.45 |  |  | 9 | 1528 | 184 |  | 146 | 361 | 2 | 17 | 3.8 | 1090 | 7.041 | 0.76 | [6 empty] | 109
2010-07-06 | [6 empty] | 7.71 |  |  | 35 | 1159 | 157 |  | 118.1 | 266 | 2 | 51.8 | 4.75 | 710 | 6.928 | 0.0458 | [6 empty] | 82.2
2010-08-03 | [6 empty] | 7.39 |  |  | 24 |  | 59 |  | 145.4 |  | 2 | 96 | 10 | 520 | 4.553 | < 0.1
2010-09-07 | [9 empty] | 365 | 1328 | 174 |  | 176.3 | 496 | 2.44 | 243 | 21 | 800 | 6.017 | 0.18 | [6 empty] | 118
2010-10-05 | [9 empty] | 38 | 791 | 78 |  | 131.3 | 285 | 2 | 165 | 16 | 590 | 5.117 | 0.11 | [6 empty] | 120
2010-11-02 | [9 empty] | 59 | 927 | 100 |  | 138 | 358 | 2 | 131 | 11.7 | 600 | 4.036 | < 0.1 | [6 empty] | 80
2010-12-07 | [9 empty] | 8 |  | 248 |  | 196.2 |  | 2.79 | 63.3 | 6.67 | 1100 | 4.79 | < 0.1 | [6 empty] | 79.6
2011-01-04 | [9 empty] | 41 |  | 132 |  | 163 |  | 3.17 | 57 | 8.5 | 7800 | 5.144 | < 0.1 | [6 empty] | 125
2011-02-01 | [6 empty] | 7.9 |  |  | 130 |  | 304 |  | 214.1 | 525 | 2.36 | 176 | 18 | 1220 | 4.828 | < 0.1 | [6 empty] | 149.1
2011-03-01 | [6 empty] | 8.1 |  |  | 25 |  | 179 |  | 164 | 388 | 3.38 | 61 | 10.5 | 990 | 5.576 | < 0.1 | [6 empty] | 124
2011-04-05 | [9 empty] | 14 |  | 195 |  | 176 |  | 5.78 | 45 | 12.5 | 1010 | 6.623 | < 0.1 | [6 empty] | 128
2011-05-03 | [9 empty] | 33 |  | 148 |  | 173 |  | 5.15 | 51 | 12 | 807 | 6.132 | < 0.1 | [6 empty] | 103
2011-06-07 | [9 empty] | 10 |  | 159 |  | 148 |  | 2.05 | 49.5 | 7.5 | 840 | 4.858 | < 0.1 | [6 empty] | 92.2
2011-07-05 | [9 empty] | 66 |  | 206 |  | 147.8 |  | 9.43 | 69 | 15 | 1050 | 6.479 | 0.1 | [6 empty] | 106.6
2011-08-02 | [9 empty] | 21 |  | 183 |  | 135.5 |  | 3.84 | 38 | 10 | 900 | 5.928 | < 0.1 | [6 empty] | 107.4
2011-09-06 | [9 empty] | 96 |  | 180 |  | 133 |  | 4.92 | 53 | 12 | 870 | 6.869 | < 0.1 | [6 empty] | 108
2011-10-04 | [9 empty] | 46 |  | 178 |  | 138 |  | 6.31 | 60.5 | 12.5 | 950 | 6.043 | < 0.1 | [6 empty] | 104
2011-11-01 | [9 empty] | 75 |  | 200 |  | 137 |  | 4.85 | 26.5 | 7.5 | 900 | 7.848 | < 0.1 | [6 empty] | 109
2011-12-06 | [9 empty] | 44 |  | 214 |  | 134 |  | 5.98 | 48.5 | 12.5 | 955 | 7.848 | < 0.1 | [6 empty] | 116
2012-01-03 | [9 empty] | 59 | 1699 | 264 |  | 166 |  | 5.95 | 97 | 25 | 1250 | 7.593 | < 0.1 | [6 empty] | 128
2012-02-07 | [9 empty] | 77 | 1406 | 192 |  | 135 |  | 4.41 | 66 | 18 | 980 | 6.077 | < 0.1 | [6 empty] | 105
2012-03-06 | [9 empty] | 93 | 2088 | 320 |  | 173 |  | 6.71 | 100 | 21 | 1430 | 7.357 | < 0.1 | [6 empty] | 132
2012-04-03 | [9 empty] | 29 | 1222 | 158 |  | 128.1 |  | 2.73 | 52 | 9.5 | 920 | 4.317 | < 0.1 | [6 empty] | 95
2012-05-01 | [9 empty] | 31 | 1377 | 175 |  | 147.1 |  | < 2 | 57.5 | 13 | 980 | 4.563 | 0.17 | [6 empty] | 100
2012-06-05 | [9 empty] | 10 | 1344 | 164 |  | 115 |  | 4.69 | 52.5 | 9.5 | 960 | 5.893 | < 0.1 | [6 empty] | 100
2012-07-03 | [9 empty] | 16 |  | 160 |  | 128.7 | 282 | 3.78 | 60 | 13 | 1050 | 5.758 | < 0.1 | [6 empty] | 14.8 | [6 empty] | 96 | 35.3
2012-08-07 | [9 empty] | 29 |  | 176 |  | 144.5 | 346 | 4.07 | 39.5 | 10 | 917 | 6.61 | < 0.1 | [6 empty] | 104.2 | [6 empty] | 276 | 19.9
2012-09-04 | [9 empty] | 276 |  | 186 |  | 126.2 | 336 | 4.07 | 36.5 | 9.5 | 1000 | 6.622 | < 0.1 | [6 empty] | 91.4 | [6 empty] | 308 | 27
2012-10-02 | [9 empty] | 29 |  | 178 |  | 137.8 | 370 | 6.31 | 50.5 | 12 | 800 | 5.753 | < 0.1 | [6 empty] | 104.2 | [6 empty] | 184 | 31.8
2012-11-06 | [9 empty] | 68 |  | 168 |  | 130.7 | 340 | 4.5 | 65 | 14 | 920 | 6.708 | < 0.1 | [6 empty] | 84.2 | [6 empty] | 77 | 50.5
2012-12-04 | [9 empty] | 35 |  | 176 |  | 134 | 346 | 5.73 | 54 | 16 | 920 | 7.462 | 0.11 | [6 empty] | 77 | [6 empty] | 82 | 37.1
2013-01-08 | [9 empty] | 38.4 |  | 182 |  | 127.6 |  | 2.85 | 85 | 15 | 1120 | 6.618 | 0.58 | [6 empty] | 78.6 | [6 empty] | 63.8 | 64.9
2013-02-05 | [9 empty] | 21.3 |  | 188 |  | 136.9 |  | 5.32 | 73 | 16 | 790 | 6.327 | 0.19 | [6 empty] | 90.6 | [6 empty] | 64.4 | 1412
2013-03-05 | [9 empty] | 65.7 |  | 158 |  | 151.6 |  | 5.59 | 74 | 15 | 1080 | 6.619 | < 0.1 | [6 empty] | 88.2 | [6 empty] | 36.8 | 49.3
2013-04-02 | [9 empty] | 64.4 |  | 138 |  | 136 |  | 3.79 | 107 | 32 | 1050 | 6.618 | < 0.1 | [6 empty] | 85 | [6 empty] | 49.6 | 86
2013-05-07 | [9 empty] | 28.5 |  | 190 |  | 130.9 |  | 6.42 | 75 | 21 | 760 | 7.775 | < 0.1 | [6 empty] | 85 | [6 empty] | 57.3 | 40.75
2013-06-04 | [9 empty] | 3.1 |  | 312 |  | 139 |  | 3.2 | 37 | 9 | 1760 | 6.622 | 0.27 | [6 empty] | 112.2 | [6 empty] | 46.4 | 25
2013-07-02 | [9 empty] | 9.8 |  | 152 |  | 122.9 |  | 3.74 | 72 | 15 | 990 | 7.059 | 0.14 | [6 empty] | 76.2 | [6 empty] | 145.5 | 55.5
2013-08-06 | [9 empty] | 307.6 |  | 158 |  | 101.9 |  | 5.55 | 52.3 | 21.5 | 860 | 7.7079 | < 0.1 | [6 empty] | 73.7 | [6 empty] | 547.5 | 32.8
2013-09-03 | [9 empty] | 41.4 |  | 132 |  | 113.1 |  | 3.24 | 53 | 15 | 920 | 6.223 | < 0.1 | [6 empty] | 73.7 | [6 empty] | 156.1 | 33.7
2013-10-01 | [6 empty] | 7.73 |  |  | 18.1 | 1358 | 186 |  | 124 | 304 | 4.97 | 49 | 13.5 | 905 | 6.63 | < 0.1 | [6 empty] | 82.6 | [6 empty] | 261 | 24.8
2013-11-05 | [6 empty] | 8.21 |  |  | 27.5 | 1142 | 142 |  | 115 | 274 | 5.02 | 62 | 15 | 670 | 6.67 | < 0.1 | [6 empty] | 76.2 | [6 empty] | 210 | 26.9
2013-12-03 | [9 empty] | 65.7 | 1121 | 166 |  | 149 | 322 | 5.8 | 58.5 | 14 | 680 | 5.52 | < 0.1 | [6 empty] | 96.2 | [6 empty] | 104 | 28.3
2014-01-07 | [9 empty] | 45 | 1169 | 166 |  | 144 | 300 | 5.14 | 41.7 | 10 | 779 | 5.31 | 0.11 | [6 empty] | 83.4 | [6 empty] | 33 | 26.4
2014-02-04 | [9 empty] | 14.8 | 1571 | 230 |  | 174 | 376 | 8 | 60 | 17 | 950 | 6.52 | 0.1 | [6 empty] | 101.8 | [6 empty] | 26 | 36
2014-03-04 | [9 empty] | 17.1 | 1514 | 200 |  | 179 | 410 | 2.96 | 62.5 | 11 | 1009 | 6.19 | 0.19 | [6 empty] | 108.2 | [6 empty] | 35 | 36.1
2014-04-01 | [9 empty] | 147 | 1578 | 220 |  | 174.2 | 404 | 2 | 73 | 14 | 1052 | 6.156 | < 0.1 | [6 empty] | 88.2 | [6 empty] | 147 | 54.2
2014-05-06 | [9 empty] | 187 | 1070 | 118 |  | 159.9 | 318 | 4.03 | 78 | 17 | 713 | 5.66 | < 0.1 | [6 empty] | 82 | [6 empty] | 187 | 41.5
2014-06-03 | [9 empty] | 104 | 1286 | 150 |  | 115.7 | 298 | 4.76 | 53 | 16 | 950 | 6.149 | 0.16 | [6 empty] | 83.4 | [6 empty] | 6 | 33.2
2014-07-01 | [6 empty] | 8.04 |  | 361 | 32 | 1183 | 138 |  | 120 | 284 | 3.29 | 37.5 | 12.5 | 880 | 6.093 | < 0.1 | [6 empty] | 77 | [7 empty] | 24.8
2014-08-05 | [6 empty] | 8.4 |  | 67 | 22 | 1226 | 150 |  | 117 | 286 | 6.15 | 28.7 | 10.7 | 817 | 6.359 | < 0.1 | [6 empty] | 69.7 | [7 empty] | 15.1
2014-09-02 | [6 empty] | 8.02 |  | 99 | 26 | 1021 | 116 |  | 115 | 252 | 3.76 | 43 | 11 | 720 | 5.764 | < 0.1 | [6 empty] | 71.3 | [7 empty] | 18
2014-10-07 | [6 empty] | 8.22 |  | 30 | 10 | 1585 | 220 |  | 135 | 350 | 5.05 | 39.3 | 11 | 970 | 5.638 | < 0.1 | [6 empty] | 100 | [7 empty] | 29.3
2014-11-04 | [6 empty] | 7.89 |  | 308 | 16 | 1832 | 262 |  | 181 | 320 | 5.23 | 56.5 | 14 | 1240 | 5.794 | 0.28 | [6 empty] | 129 | [7 empty] | 38.7
2014-12-02 | [6 empty] | 7.73 |  |  | 26 | 1484 | 200 |  | 115 | 344 | 9.99 | 75 | 22.5 | 989 | 8.045 | 0.12 | [6 empty] | 92.2 | [6 empty] | 66 | 44.6
2015-01-06 | [6 empty] | 8.47 |  |  | 14 | 1628 | 230 |  | 164 | 420 | 5.66 | 64.5 | 24.5 | 1190 | 7.63 | < 0.1 | [6 empty] | 134 | [6 empty] | 10 | 40.8
2015-02-03 | [6 empty] | 8.17 |  |  | 19 | 2084 | 310 |  | 143 | 460 | 8.53 | 66 | 22 | 1480 | 7.41 | 0.11 | [6 empty] | 102.6 | [6 empty] | 33 | 38.9
2015-03-03 | [6 empty] | 7.52 |  |  | 24 | 1501 | 246 |  | 153 | 416 | 7.57 | 86 | 22 | 1040 | 6.42 | < 0.1 | [6 empty] | 102.6 | [6 empty] | 18 | 51.4
2015-04-07 | [6 empty] | 7.66 |  |  | 22 | 1735 | 260 |  | 166 | 400 | 3.3 | 21 | 5 | 1280 | 6.26 | 0.98 | [6 empty] | 120 | [6 empty] | 36 | 14.5
2015-05-05 | [6 empty] | 7.94 |  |  | 33 | 1483 | 188 |  | 136 | 412 | 2.93 | 153 | 18 | 1011 | 6.17 | 0.12 | [6 empty] | 93.8 | [6 empty] | 1700 | 81.6
2015-06-02 | [6 empty] | 7.77 |  |  | 113 | 1276 | 154 |  | 133 | 494 | 2.8 | 180 | 18 | 880 | 5.66 | 0.15 | [6 empty] | 94.6 | [6 empty] | 2400 | 142
2015-07-07 | [9 empty] | 21 | [5 empty] | 3.1 | 119 |  |  |  | < 0.1 | [13 empty] | 120
2015-08-04 | [9 empty] | 5 | [5 empty] | 3.68 | 50 |  |  |  | < 0.1 | [13 empty] | 340
2015-09-01 | [9 empty] | 2400 | [5 empty] | 2.61 | 79 |  |  |  | < 0.1 | [13 empty] | > 2400
2015-10-06 | [9 empty] | 33 | [5 empty] | 3.17 | 48.3 |  |  |  | < 0.1 | [13 empty] | 66
2015-11-03 | [9 empty] | 52 | [5 empty] | 4.17 | 95 |  |  |  | 0.1 | [13 empty] | 170
2015-12-01 | [9 empty] | 31 | [5 empty] | 3.9 | 43 |  |  |  | < 0.1 | [13 empty] | 67
2016-01-05 | [6 empty] | 8.12 |  |  | 23 | 1520 | 210 |  | 162 | 374 | 2 | 45.2 | 8.8 | 1150 | 5.49 | 0.22 | [6 empty] | 112.2 | [6 empty] | 21 | 29.1
2016-02-02 | [9 empty] | 13 | 2030 | 294 |  | 212 | 492 | 7.63 | 87.6 | 15.6 | 1040 | 6.93 | 0.12 | [6 empty] | 137 | [6 empty] | 11 | 48.6
2016-03-01 | [9 empty] | 3 | 1273 | 158 |  | 130 | 314 | 5.92 | 51.2 | 14.8 | 930 | 6.187 | < 0.1 | [6 empty] | 140 | [6 empty] | 10 | 25.3
2016-04-05 | [9 empty] | 14 | 1822 | 256 |  | 184 | 310 | 5.29 | 115 | 27 | 1370 | 5.716 | 0.21 | [6 empty] | 111 | [6 empty] | 32 | 20.8
2016-05-03 | [9 empty] | 5 | 1822 | 164 |  | 126 | 310 | 4.64 | 37.2 | 9.6 | 930 | 6.39 | 0.1 | [6 empty] | 111 | [6 empty] | 29 | 22.3
2016-06-07 | [9 empty] | 25 | 1637 | 226 |  | 142 | 362 | 4.36 | 61.2 | 9.6 | 1230 | 6.521 | < 0.1 | [6 empty] | 108 | [6 empty] | 179 | 35.2
2016-07-05 | [9 empty] | 8 | 1270 | 166 |  | 121 | 306 | 2.56 | 36 | 10.8 | 1010 | 6.062 | 0.27 | [6 empty] | 83.4 | [6 empty] | 73 | 18.4
2016-08-02 | [9 empty] | 6 |  | 172 |  | 109 | 298 | 2.5 | 35.2 | 8.4 | 1030 | 6.773 | < 0.1 | [6 empty] | 79.4 | [6 empty] | 108 | 20.9
2016-09-06 | [9 empty] | 38 |  | 198 |  | 112 | 326 | 2.36 | 34 | 8.8 | 900 | 11.22 | 0.1 | [6 empty] | 77.8 | [6 empty] | 70 | 20.5
2016-10-04 | [9 empty] | 39 |  | 182 |  | 122 | 318 | 2.73 | 24.4 | 6.8 | 1010 | 10.25 | < 0.1 | [6 empty] | 80.2 | [6 empty] | 167 | 21.1
2016-11-01 | [9 empty] | 5 |  | 176 |  | 118 | 320 | 3.54 | 26.8 | 6.8 | 940 | 10.16 | < 0.1 | [6 empty] | 78.6 | [6 empty] | 162 | 18.8
2016-12-06 | [9 empty] | 16 | 1454 | 202 |  | 146 | 292 | 3.93 | 37.6 | 10.8 | 850 | 10.85 | 0.05 | [6 empty] | 99.4 | [6 empty] | 43.7 | 20.5
2017-01-03 | [9 empty] | 21.3 | 1478 | 202 |  | 167 | 392 | 4.17 | 45.5 | 13 | 1080 | 6.47 | 0.07 | [6 empty] | 105 | [6 empty] | 42.6 | 22.4
2017-02-07 | [9 empty] | 23.8 | 1150 | 146 |  | 112 | 278 | 5.61 | 35.6 | 12 | 870 | 7.84 | 0.09 | [6 empty] | 77.8 | [6 empty] | 19.3 | 26.7
2017-03-07 | [6 empty] | 7.94 |  |  | 10 | 1323 | 172 |  | 137.6 | 328 | 3.8 | 58 | 12.8 | 1290 | 6.891 | < 0.1 | [6 empty] | 87.4 | [6 empty] | 13 | 26.6
2017-04-04 | [6 empty] | 7.18 |  |  | 5 | 1634 | 224 |  | 154.1 | 376 | 4.49 | 54.8 | 14 | 1120 | 7.396 | < 0.1 | [6 empty] | 107 | [6 empty] | 35 | 36.5
2017-05-02 | [6 empty] | 7.69 |  |  | 63 | 1263 | 164 |  | 138.2 | 328 | 3.13 | 116 | 21 | 849 | 4.414 | < 0.1 | [6 empty] | 100 | [6 empty] | 55 | 95.5
2017-06-06 | [6 empty] | 6.47 |  |  | 8 | 1355 | 183.9 |  | 120.6 | 308 | 5.48 | 60 | 12.7 | 700 | 5.236 | < 0.1 | [6 empty] | 86.6 | [6 empty] | 40 | 42.2
2017-07-06 | [6 empty] | 7.27 |  |  | 16 | 1267 | 172 |  | 124 | 294 | 5.38 | 53 | 9 | 900 | 5.097 | < 0.1 | [6 empty] | 83 | [6 empty] | 28 | 26.9
2017-08-01 | [6 empty] | 7.54 |  |  | 86 | 1358 | 192 |  | 115.2 | 308 | 5.77 | 51 | 13 | 840 | 5.066 | < 0.1 | [6 empty] | 88 | [6 empty] | 117 | 31.6
2017-09-05 | [6 empty] | 7.01 |  |  | 108 | 1600 | 219.9 |  | 156.8 | 390 | 5.45 | 34 | 10 | 1070 | 5.884 | < 0.1 | [6 empty] | 109.8 | [6 empty] | 168 | 33.8
2017-10-03 | [6 empty] | 6.39 |  |  | 108 | 1381 | 191.9 |  | 122.4 | 316 | 4.06 | 36.4 | 8.8 | 937 | 5.127 | < 0.1 | [6 empty] | 88.2 | [6 empty] | 96 | 27.6
2017-11-07 | [6 empty] | 7.31 |  |  | 36 | 1474 | 211.9 |  | 135.2 | 336 | 4.88 | 51.2 | 8.8 | 1140 | 4.935 | < 0.1 | [6 empty] | 88.2 | [6 empty] | 58 | 33.9
2017-12-05 | [6 empty] | 7.43 |  |  | 20 | 1175 | 154 |  | 151.2 | 304 | 4.72 | 14 | 4.4 | 750 | 4.577 | < 0.1 | [6 empty] | 84.2 | [6 empty] | 55 | 30.5
2018-01-02 | [6 empty] | 6.93 |  |  | 47 | 1262 | 165.9 |  | 159.6 | 330 | 5.24 | 11.6 | 2.8 | 880 | 5.032 | 0.17 | [6 empty] | 101.8 | [6 empty] | 16 | 17.9
2018-02-06 | [6 empty] | 8.41 |  |  | 12 | 1203 | 144 |  | 155.3 | 318 | 6.97 | 42.8 | 8.4 | 930 | 5.289 | < 0.1 | [6 empty] | 105 | [6 empty] | 32 | 27.3
2018-03-06 | [6 empty] | 8.2 |  |  | 16 | 1321 | 168 |  | 173 | 356 | 8.2 | 30.4 | 4 | 960 | 4.9 | < 0.1 | [6 empty] | 102.6 | [6 empty] | 33 | 23.1
2018-04-03 | [6 empty] | 8 |  |  | 7 | 921 | 108 |  | 118 | 240 | 4.2 | 33.3 | 10 | 610 | 6.7 | < 0.1 | [6 empty] | 72.1 | [6 empty] | 42 | 24.2
2018-05-01 | [6 empty] | 8 |  |  | 55 | 1047 | 118 |  | 140 | 282 | 1.2 | 55 | 11 | 630 | 6.2 | < 0.1 | [6 empty] | 87.4 | [6 empty] | 126 | 39.4
2018-06-05 | [6 empty] | 7.8 |  |  | 22 | 1342 | 172 |  | 124 | 308 | 2.3 | 42 | 10 | 1080 | 4.5 | < 0.1 | [6 empty] | 87.4 | [6 empty] | 71 | 31.4
2018-07-03 | [6 empty] | 7.2 |  |  | 80 | 1050 | 138 |  | 133.2 | 238 | 2.9 | 39 | 9 | 640 | 6.2 | 0.12 | [6 empty] | 77.8 | [6 empty] | 60 | 27.5
2018-08-07 | [6 empty] | 8.2 |  |  | 28 | 1230 | 152 |  | 121.3 | 288 | 2 | 60 | 11.3 | 800 | 5.7 | < 0.1 | [6 empty] | 71.3 | [6 empty] | 80 | 47.5
2018-09-04 | [6 empty] | 7.6 |  |  | 15 | 1267 | 160 |  | 116 | 308 | 2 | 29 | 2 | 870 | 4.9 | < 0.1 | [6 empty] | 87.4 | [6 empty] | 50 | 21.2
2018-10-02 | [6 empty] | 7.3 |  |  | 82 | 1234 | 182 |  | 121.1 | 278 | 1.1 | 25 | 9 | 780 | 4.9 | 0.25 | [6 empty] | 89 | [6 empty] | 135 | 44.1
2018-11-06 | [9 empty] | 30 |  | 261.9 |  | 119.8 | 382 | 5.08 | 48 | 12 | 1100 | 5.603 | < 0.1 | [6 empty] | 111.4 | [6 empty] | 22 | 26.7
2018-12-04 | [9 empty] | 26 |  | 187.9 |  | 147.6 | 344 | 1.66 | 29.3 | 4 | 970 | 4.96 | < 0.1 | [6 empty] | 98.6 | [6 empty] | 42 | 22.8
Average |  |  |  |  | 17.7059 |  | 7.8048 |  |  | 29.1918 |  | 185.1347 | 240.5333 | [5 empty] | 972.7975
Standard |  |  |  |  | 33 | 5 | 6.5 - 9.0 |  | 200 | 126 |  |  | 350 | [5 empty] | 880
Data not QAPP Approved