## Sheet1
Date | Flow (ft3/sec) | Water Depth (m) | Days Since Last Precip | Air Temp (deg C) | Water Temp. (deg C) | Dissolved Oxygen (mg/l) | PH (S.U.) | Secchi Disc (m) | Fecal Coliform (#/100ml) | E. Coli | Specific Conductance (S/cm) | Chloride (mg/l) | Sulfate (mg/l) | Alkalinity (mg/l) | Total Hardness (mg/l) | BOD (mg/l) | Total Suspended Solids (mg/l) | Volatile Suspended Solids (mg/l) | Total Dissolved Solids (mg/l) | Total Organic Carbon (mg/l) | Ammonia as N (mg/l) | Nitrate + Nitrite (mg/l) | Kjeldahl-N | Total Phosphorus (mg/l) | Ortho-Phosphorus (mg/l) | Chlorophyll-a (ug/l) | Pheophytin-a (ug/l) | Total Calcium (mg/l) | Total Magnesium (mg/l) | Total Potassium (mg/l) | Total Sodium (mg/l) | Total Fluoride (mg/l) | Total Silica (mg/l)
2010-08-26 | 5438 | > 1 | > 7 | 36 | 28 | 6.3 | 7.9 | 1 | 4000 | 770 | 616 | 41.7 | 80.5 | 106 | 243 | < 2 | 37 | 15 | 390 | 2.07 | < 0.1 | 1.11 |  | 0.106 |  | 3 | < 3 | 80.4 | 10.3 | 2.35 | 41.3 | 0.35 | 13.5
2010-09-13 | 3143 |  | 5 | 27 | 28.7 | 6.2 | 8.1 |  |  | 1111 |  | 48.6 | 83.7 | 143 | 218 | < 2 | 26 | 5 | 372 | 2.29 | 0.138 | 0.934 |  | 0.073 |  | < 3 | < 3 | 70.7 | 10.2 | 2.45 | 43.7 | 0.342 | 12.2
2010-09-22 |  | 0.3 |  | 27.5 | 25.3 | 7.1 | 8 | 0.2 |  | 770 | 715 | 64.6 | 115 | 140 | 273 | < 2 | 106 | 11 | 419 | 3.11 |  | 0.53 |  | 0.165 |  | < 3 | < 3 | 87.8 | 13 | 3.69 | 63.7 | 0.433 | 16.6
2010-10-18 | 7731 |  | > 7 |  | 23.3 | 8.3 | 8 | 0.32 |  | 56 | 707 | 64 | 116 | 147 |  |  | 46 |  | 447 | 3 | 0.05 | 0.57 | 0.4 | 0.06 | < 0.04 | < 3 | [5 empty] | 0.43 | 6.24
2010-11-29 | 2000 | 1 | > 7 | 17 | 15.3 |  | 7.9 | 1 |  | 3100 | 735 | 54 | 128 | 154 | 240 | 2.04 | 13 | 4 | 390 | 1.69 | 2.24 | 1.03 | 6.24 | < 0.06 |  | < 3 | < 3 | 75.9 | 12.5 | 2.47 | 48.5 | 0.427
2010-12-07 | 1998 |  | > 7 |  | 14 | 11.5 | 8.2 | 0.87 |  |  | 663
2011-01-25 | 2062 | 0.3 |  | 16 | 12 |  | 8.1 | 0.3 | 1200 | 2000 | 667 | 75.1 | 211 | 150 | 228 | 8.98 | 12 | 5 | 470 | 6.61 | 1.68 | 4.92 | 4.2 | 0.092 |  | < 3 | < 3 | 70.2 | 12.9 | 2.96 | 57.5 | 0.562
2011-02-23 | 2005 | 0.4 |  | 17 | 19 | 7.3 | 7.8 | 0.4 | 5.6 | 530 | 807 | 77 | 129 | 150 | 208 | < 2 | 14 | 4 | 442 | < 2 | 6.08 | 1.02 | 10.84 | 0.107 |  | 7 | < 3 | 63.6 | 11.9 | 2.36 | 59.8 | 0.611 | < 5
2011-04-11 | 2030 | 0.4 | 0 | 27 | 22.3 | 7.8 | 7.7 | 0.4 | 513 | 25 | 937 | 102 | 167 | 134 | 282 | 5.31 | 53 | 22 | 558 | 2.96 | 1.4 | < 0.05 | 5.32 | 0.065 |  | < 3 | < 3 | 80.9 | 19.3 | 4.08 | 85.4 | 0.766 | < 5
2011-05-31 | 3486 | 0.4 | > 7 | 34 | 23.8 | 7.4 | 7.4 | 0.2 | 160 | 130 | 958 | 146 | 181 | 112 | 248 | 5.26 | 52 | 24 | 595 | < 2 | 3.92 | < 0.05 | 5.88 | < 0.06 |  | < 3 | < 3 | 70.5 | 17.7 | 4.17 | 83.5 | 0.931 | < 5
2011-07-27 | 2345 | 0.4 | 5 | 36 | 28.8 | 4.5 |  | 0.46 | 300 | 500 | 1000 | 152 | 146 | 132 | 270 | 6.98 | 38 | 4 | 680 | 4.6 | < 0.1 | 0.187 | < 0.2 | 0.078 |  | < 3 | < 3 | 80.3 | 16.9 | 4.53 | 89 | 0.921 | < 5
2011-08-30 | 2175 | 0.3 | 5 | 42.5 | 27.3 | 5.7 | 7.9 | 0.3 |  | 1000 | 968 | 142 | 16.9 | 148 | 282 | 4.53 | 39 | < 4 | 740 | 3 | 0.56 | 0.061 | 4.76 | 0.084 |  | < 3 | < 3 | 84.8 | 17 | 4.77 | 95.7 | 0.716 | 5.56
2011-09-27 | 1257 | 0.3 | 1 | 32 | 25.8 | 6.9 | 8 | 0.2 | 411 | 380 | 917 | 130 | 150 | 140 | 272 | < 2 | 24 | < 4 | 565 | < 2 | 1.12 | 0.051 | 6.44 | < 0.06 |  | < 3 | < 3 | 81.6 | 16.5 | 5.04 | 89.5 | 0.87 | < 5
2011-10-12 | 2342 |  | 1 |  | 24 | 7.1 | 7.9 | 0.24 |  | 1000 | 887 | 92 | 162 | 156 |  |  | 51 | 7 |  | 3 | 0.16 | 0.34 | 0.41 | [8 empty] | 0.64
2011-11-16 |  | 0.9 | 2 | 20.5 | 18 | 7.2 | 7.7 | 0.08 | 1013 | 1000 | 713 | 101 | 81.8 | 216 | 562 | 5.8 | 186 | 21 | 471 | 4.49 | 1.4 | 1.12 | 7.56 | 0.654 |  | < 3 | < 3 | 177 | 29.2 | 10.7 | 177 | < 0.5 | < 5
2012-01-26 |  | 0.9 | 2 | 32 | 12.5 | 10.5 | 7.8 | 0.61 | 563 | 630 | 967 | 130 | 171 | 96 | 250 | 8.2 | 6 | < 4 | 650 | 5.2 | 0.56 | 1.33 | 5.04 | < 0.06 |  | < 3 | < 3 | 71.9 | 18.3 | 5.06 | 95.3 | 0.668 | < 5
2012-02-27 |  | 0.9 | 2 | 23 | 14.7 |  | 8.2 | 0.53 | 356 | 150 | 952 | 132 | 167 | 114 | 260 | 2 | 5 | < 4 | 615 | 2.3 | 0.56 | < 0.05 | 6.16 | < 0.06 |  | < 3 | < 3 | 73.7 | 20 | 4.61 | 99.7 | 0.521 | < 5
2012-04-24 |  | 0.3 | 14 | 24 | 21.9 | 7.3 | 7.8 | 0.46 | 500 | 550 | 973 | 297 | 158 | 122 | 312 | < 2 | < 4 | < 4 | 576 | < 2 | 0.56 | 0.1 | 4.76 | 0.111 |  | < 3 | < 3 | 74.5 | 31.2 | 5.86 | 108 | < 0.5 | < 5
2012-07-16 |  | 0.7 | 2 |  | 28.7 | 5.3 | 7.8 | 0.46 | 316 | 550 | 965 | 108 | 184 | 129 |  |  | 25 |  |  | 4 | 0.21 | 0.25 | 0.53 | 0.09 |  | 1.65
2012-08-07 |  | 0.7 | > 30 | 32 | 29.3 |  | 7.9 | 0.46 | 443 | 1100 | 1010 | 93 | 161 | 132 |  |  | 20 |  |  | 4 | 0.31 | 0.14 | 0.6 | 0.15 |  | 2.47
2012-09-20 | 4343 | 5 | > 7 | 33 | 25.8 | 6.6 | 8 | 0.61 | 106 |  | 1010
2012-11-19 | 1207 | 1.1 | < 7 | 23 | 17.8 | 7.7 | 8 | 0.61 | 859 |  | 943
2013-01-28 | 7239 | 2 | 20 | 27 | 14.8 | 9.1 | 8.1 | 0.61 | 1481 |  | 964
2013-02-25 | 1229 | 1.1 | 4 | 15 | 14.9 | 8.1 | 7.9 | 0.45 | 300 |  | 1010
2013-04-17 | 2144 | 1.3 | < 7 | 32 | 22.9 | 5.6 | 7.9 | 0.61 | 439 |  | 993
2013-05-28 | 830 | 1 | 4 | 27 | 25.8 | 4.8 | 8 | 0.3 | 1883 |  | 796
2013-07-29 | 717 | 1 | 8 | 35 | 30.3 | 4.6 | 8 | 0.49 | 1321 | 610 | 886 | 82.2 | 143 | 142 | 255 | < 2 | 33.4 | 6.7 | 502 | 2.6 | 0.34 | 0.823 |  | 0.172 |  | < 3 | < 3 | 72.5 | 18.1 | 4.18 | 78.4 | 0.515 | 17.8
2013-08-27 | 791 | 1.02 | < 7 | 28 | 28.5 | 4.6 | 8.1 | 0.3 | 2098 | 914 | 962 | 102 | 196 | 136 | 271 | < 2 | 43.4 |  | 760 | 2.7 | [5 empty] | 5 | < 3 | 77.22 | 19.05 | 7 | 83.86 | 0.594 | 16.9
2013-09-24 | 3337 | 1.387 | 4 | 25 | 25.1 | 5.9 | 8.3 | 0.27 | 2062 |  | 627 | 47.7 | 124 | 148 | 287 | < 2 | 96.2 |  |  | 3.2 | [5 empty] | 3 | < 3 | 94 | 12.6 | 3.7 | 42.9 | 0.456 | 13.9
2013-11-18 | 1172 | 1.02 | > 30 | 19 | 18.5 | 6.4 | 8.2 | 0.61 | 2592 | 7300 | 767 | 59.9 | 157 | 154 | 252 | < 2 | 13.7 | < 2.5 | 460 | 2.7 | 0.1 | 0.79 |  | < 0.05 |  | < 3 | < 3 | 77.8 | 14 | 3.5 | 62.1 | 0.441 | 12.4
2014-01-21 | 883 | 0.96 | 8 | 11 | 13 | 7.1 | 7.9 | 0.13 | 4245 | 24000 | 854 | 103 | 267 | 150 | 262 | < 2 | 15.1 | < 2.5 | 496 | [6 empty] | 13 | 5 | 78.5 | 16.4 | 4.3 | 73.3 | 0.553 | 7.61
2014-02-24 | 816 | 0.955 | 22 | 23 | 18.2 | 6 | 8 | 0.61 | 4479 | 12000 | 897 | 68.6 | 191 | 162 | 278 | 3.2 | 15.2 | < 2.5 | 536 | 3.3 | 0.5 | 0.71 |  | 0.064 |  | 5 | 3 | 83.98 | 16.58 | 4.22 | 81.58 | 0.591 | 7.63
2014-04-29 | 6480 | 1.81 | 6 | 31 | 19 | 7.8 | 8.1 | 0.3 | 503 | 436 | 973 | 164 | 224 | 148 | 275 | < 2 | 58.7 | 2.7 | 556 | 2.7 | 0.1 | 0.61 |  | < 0.05 |  | < 3 | < 3 | 80.8 | 17.68 | 4.77 | 92.96 | 0.886 | 13.1
2014-05-28 | 1148 | 1 | 2 | 28 | 24.1 | 5.2 | 7.8 | 0.15 | 3045 | 13000 | 745 | 50.3 | 159 | 124 | 232 | < 2 | 138.7 |  | 462 | 4.2 | 0.4 | 0.81 |  | < 0.05 |  | < 3 | < 3 | 73.37 | 11.76 | 5.33 | 51.88 | 0.434 | 18.2
2014-07-22 | 957 | 0.961 | 10 | 31 | 29.1 | 4.8 | 8.4 | 0.3 | 651 | 600 | 990 | 108 | 210 | 152 | 281 | < 2 | 42.3 | 2.9 | 618 | 2.6 | 0.3 | 0.58 |  | < 0.05 |  | 8 | 3 | 81.46 | 18.77 | 5.1 | 91.38 | < 0.1 | 11.6
2014-08-18 |  | 0.89 | 6 | 31 | 29.6 | 4.7 | 7.9 | 0.3 | 350 | 517 | 936 | 98.9 | 228 | 151 | 289 | 2.3 | 40.1 | < 2.5 | 668 | 3 | 0.4 | 0.56 |  | 0.197 |  | 5 | < 3 | 83.47 | 19.56 | 5.18 | 101.8 | 0.578 | 15.8
2014-09-29 | 1586 | 1.08 | 3 | 28 | 25.3 | 5.8 | 8.5 | 0.3 | 1010 | 5500 | 773 | 63.2 | 128 | 138 | 236 | < 2 | 37.8 | < 2.5 | 460 | 2.5 | 0.2 | 0.74 |  | 0.113 |  | 20 | < 3 | 71.7 | 13.77 | 3.89 | 66.62 | 0.545 | 10.6
2014-11-17 | 2016 | 1.14 | 8 | 6 | 10.9 | 9.3 | 8 | 0.46 | 2190 | 1700 | 745 | 72.3 | 124 | 163 | 257 | 2.25 | 24.1 | 2.8 | 444 | 2.7 | 0.2 | 0.66 |  | 0.063 |  | < 3 | < 3 | 80.55 | 13.67 | 3.4 | 60.31 | 0.374 | 13.4
2015-01-12 | 1437 | 1.042 | 3 | 13 | 8.7 | 10.5 | 6.8 | 0.76 | 1520 | 7700 | 912 | 109 | 168 | 156 | 301 | 2.58 | 9.4 | < 2.5 | 536 | 2.5 | 0.2 | 0.58 |  | 0.0628 |  | 4 | < 3 | 91.22 | 17.76 | 3.94 | 78.92 | 0.499 | 12.1
2015-02-23 | 1130 | 1 | 6 | 6 | 15 | 7.7 | 7.6 | 0.91 | 690 | 2000 | 919 | 134 | 174 | 152 | 319.92 | < 2 | 14.2 | < 2.5 | 528 | 4 | 0.2 | 0.57 |  | 0.0862 |  | 14 | < 3 | 96.26 | 19.32 | 4.01 | 83.34 | 0.633 | 7.26
2015-04-14 | 1413 | 1.04 | 2 | 23 | 21.7 | 5.5 | 8.2 | 0.38 | 2910 | 24196 | 1120 | 138 | 240 | 150 | 363.3 | 3.29 | 53.4 | 3.8 | 670 | 2.7 | 0.3 | 0.6 |  | < 0.05 |  | 3 | 7 | 109.51 | 21.82 | 4.8 | 109.3 | 0.73 | 17.9
2015-05-26 | 26.6 | 2.109 | 1 | 27 | 26.6 | 5.5 | 8.1 | 0.21 | 1320 | 1986 | 847 | 142 | 191 | 160 | 314.75 | < 2 | 14.7 | < 2.5 | 662 | 7.3 | 0.1 | 0.58 |  | < 0.05 |  | < 3 | < 3 | 91.76 | 20.8 | 5.59 | 120.99 | 0.74 | 10.2
2015-07-27 | 1031 | 0.929 | < 7 | 31 | 29.9 | 3.9 | 8.7 | 0.3 | 365 | 921 | 1070 | 127 | 185 | 126 | 293.91 | < 2 | 64.9 | 8.7 | 702 | 3 | 0.4 | 0.47 |  | 0.13 |  | 12 | < 3 | 85.14 | 19.75 | 4.44 | 99.81 | 0.65 | 11.9
2015-08-12 | 1151 | 0.96 | < 7 | 50 | 29.5 | 4 |  | 0.3 |  | 6000 | 1020 | 137 | 203 | 138 | 326.28 | < 2 | 42.6 | 4.3 | 688 | 3.9 | 0.3 | 0.45 |  | 0.12 |  | 7 | < 3 | 95.96 | 21.04 | 4.4 | 103.71 | 0.62 | 14.49
2015-09-14 | 989 | 0.94 | 3 | 24 | 25.5 | 4.5 | 8.7 | 0.3 | 0 | 1900 | 1050 | 0.15 | < 0.1 | 142 | 269.33 | < 2 | 44.4 | 2.9 | 734 | 2.5 | 0.3 | 0.53 |  | 0.17 |  | 4 | < 3 | 78.39 | 17.87 | 6.03 | 91.32 | < 0.1 | 17.1
2015-11-23 | 1197 | 0.965 | 6 | 9 | 15.2 | 6 | 9.8 | 0.61 | 1010 | 13000 | 1060 | 138 | 254 | 152 | 305.61 | < 2 | 20.1 | 2.9 | 626 | 2.6 | 0.3 | 0.69 |  | 0.11 |  | 3 | < 3 | 88.45 | 20.58 | 4.26 | 107.02 | 0.71 | 12.5
2016-01-25 | 1038 | 0.945 | 4 | 17 | 13 | 9.9 |  | 0.61 | 552 | 17300 | 1110 | 186 | 279 | 162 | 347.21 | 2.36 | 13.3 | < 2.5 | 812 | 2.7 | 0.4 | 0.35 |  | 0.07 |  | 7 | 3 | 100.64 | 23.29 | 4.9 | 121.14 | 0.57 | 6.57
2016-02-22 | 805 | 0.916 | 3 | 20 | 19.6 | 6.2 |  | 0.61 | 0 | 1120 | 1245 | 200 | 270 | 154 | 381.7 | < 2 | 16.1 | < 2.5 | 682 | 3.4 | 0.6 | 0.61 |  | 0.14 |  | 5 | 6 | 109.77 | 26.13 | 5.05 | 138.41 | 0.75 | 4.36
2016-04-25 | 890 | 0.92 | 2 | 24.7 | 26 | 5 |  | 0.46 | 919 | 19860 | 1130 | 149 | 245 | 167 | 286.31 | < 2 | 50.1 | < 2.5 | 758 | 2.8 | 0.5 | 0.62 |  | 0.13 |  | < 3 | 30 | 82.93 | 19.24 | 4.8 | 98.16 | 0.59 | 12.3
2016-05-16 | 742 | 0.91 | 2 | 25 | 23.8 |  | 8 | 0.3 | 761 | 1600 | 1190 | 157 | 230 | 170 | 273.23 | 2.04 | 35.7 | < 2.5 | 768 | 3.1 | 0.5 | 0.59 |  | 0.17 |  | < 3 | 9 | 90.27 | 23.06 | 4.65 | 117.06 | 0.66 | 5.37
2016-06-06 | 877 |  | 6 |  | 27.2 | 7.2 | 8 | 0.3 |  | 120 | 1070 | 123 | 206 | 135 |  |  | 23 | < 5 |  | 3 | 0.27 | 0.5 | 0.82 | 0.114 |  | 12.1 | [5 empty] | 0.57
2016-07-26 | 876 | 0.95 | < 7 | 35 | 29.6 |  | 8.1 | 0.3 | 519 | 1550 | 1270 | 168 | 263 | 144 | 353.09 | < 2 | 33.3 | < 2.5 | 834 | 2.9 | 0.6 | 0.33 |  | 0.22 |  | 4 | 5 | 98.08 | 26.27 | 6 | 144.22 | 0.6 | 15.2
2016-08-30 | 1370 | 1.04 | < 7 | 28 | 29 |  | 8.2 | 0.15 | 153 | 1200 | 994 | 128 | 209 | 160 | 275.42 | 2.61 | 31.1 | < 2.5 | 614 | 2.8 | 0.2 | 0.54 |  | < 0.05 |  | 85 | 56 | 80.49 | 18.08 | 4 | 88.7 | 0.51 | 9.6
2016-09-27 | 5155 | 1.67 | 2 | 24 | 23.5 |  | 8 | 0.15 | 0 |  | 560 | 47.2 | 75.1 | 135 | 326.8 | < 2 | 73.2 | 3.95 | 342 | 4 | 0.1 | 0.46 |  | < 0.05 |  | 21 | < 3 | 108.23 | 13.73 | 4.21 | 52.54 | 0.33 | 10
2016-10-25 | 1246 |  | 30 |  | 22.8 | 7.8 | 8.1 | 0.24 |  | 330 | 957 | 102 | 163 | 147 |  |  | 28 | < 5 |  | 2 | 0.17 | 0.48 | 0.55 | 0.06 |  | 0.86 | [5 empty] | 0.397
2016-11-14 | 1604 | 1.09 | 3 | 19 | 20.4 |  | 8.1 | 0.3 | 474 | 24000 | 909 | 81 | 152 | 170 | 318.26 | < 2 | 39.9 | < 2.5 | 600 | 2.24 | 0.2 | 0.81 |  | 0.18 |  | 4 | 7 | 97.2 | 18.35 | 4.23 | 44.04 | 0.71 | 12.3
2016-12-12 | 1673 | \ | 33 | \ | 13.4 | 9.6 | 8.2 | 0.33 | \ | 7700 | 890 | 84.7 | 150 | 155 | \ | \ | 32 | 5 | \ | 3 | 0.23 | 0.8 | 0.63 | \ | \ | 0.97 | \ | \ | \ | \ | \ | 0.37 | \
2017-01-30 | 4237 | 1.5 | 2 | 10 | 12.5 | \ | 8.1 | 0.65 | 1280 | 620 | 1160 | \ | \ | 142 | 308.76 | < 2 | 30.6 | 4.32 | 692 | 2.5 | 0.1 | 0.35 | \ | < 0.05 | \ | < 3 | \ | 85.21 | 23.31 | 5.34 | 123.24 | 0.9 | 14.6
2017-02-27 | 1635 | 1.1 | < 7 | 23 | 17.7 | \ | 8.2 | 0.61 | 938 | 3100 | 1120 | \ | \ | 144 | 306.83 | < 2 | 19.2 | 3.56 | 684 | 2.8 | 0.4 | 0.36 | \ | < 0.05 | \ | < 3 | 20 | 84.12 | 23.51 | 4.47 | 97.07 | 0.82 | 7.29
2017-03-06 | 1716 | \ | 2 | \ | 17.6 | 8.8 | 8 | 0.65 | \ | 500 | 1140 | 130 | 225 | 142 | \ | \ | 20 | < 5 | \ | 3 | 0.2 | 0.47 | 0.52 | < 0.02 | \ | 0.83 | \ | \ | \ | \ | \ | 0.838 | \
2017-04-24 | 8121 | 2.08 | < 7 | 22 | 19.6 | 9 | 9.1 | 0.3 | 248 | 270 | 1180 | \ | 293 | 142 | 334.75 | < 2 | 31.2 | 4.84 | 690 | 2.7 | 0.2 | 0.3 | \ | < 0.05 | \ | 5 | 3 | 92.53 | 25.19 | 4.89 | 111.46 | 0.893 | 14.5
2017-05-30 | 1222 | 0.99 | < 7 | 39 | 26.6 | 6.8 | 8.4 | 0.46 | 413 | 325 | 1138 | 136 | 272 | 146 | 316.18 | < 2 | 22 | 5.6 | 714 | 2.3 | 0.2 | 0.42 | \ | < 0.05 | \ | \ | 13 | 91 | 21.62 | 4.82 | 114.2 | 0.72 | 9.5
2017-06-05 | 1451 | \ | 3 | \ | 27.8 | 7.3 | 8.3 | 0.24 | \ | 570 | 1040 | 113 | 199 | 142 | \ | \ | 38 | 5 | \ | 3 | 0.16 | 0.44 | 1.17 | 0.0554 | \ | 6.83 | \ | \ | \ | \ | \ | 0.63 | \
2017-07-17 | 996 | 0.95 | 1 | 29 | 29 | 6.2 | 8.1 | 0.46 | 0 | 4900 | 1170 | 152 | 269 | 139 | \ | 2.18 | 25.1 | 6.08 | 664 | 2.6 | 0.2 | 0.68 | <.500 | <.05 | \ | 19 | \ | 86.3 | 25.62 | 5.28 | 114.91 | 0.802 | 18.4
2017-08-14 | 2945 | 1.287 | 7 | 33 | 27.8 | 6.6 | 8.3 | 0.61 | 192 | 624 | 1160 | 142 | \ | 118 | 304.22 | <2 | 15.8 | 5.6 | 758 | 2.6 | <.1 | 0.32 | <.05 | 0.07 | \ | 8 | <3 | 83.83 | 23.04 | 5.391 | 112.66 | 0.84 | 15.7
2017-09-25 | 1532 | 1 | 6 | 29 | 25.7 | 6.6 | 8.2 | 0.46 | 1710 | 4350 | 1070 | 121 | 233 | 126 | 280.37 | < 2 | 23.1 | 6.92 | 690 | 2.9 | 0.2 | 0.41 | \ | 0.0648 | \ | 3 | 4 | 77.75 | 20.94 | 5.62 | \ | 0.816 | 18
2017-10-09 | 4377 | \ | 11 | \ | 27.4 | 7.4 | 8.2 | 0.3 | \ | 700 | 608 | 39.5 | 79.8 | 159 | \ | \ | 48 | 7 | \ | 4 | 0.1 | 0.96 | 0.58 | 0.11 | \ | 0.53 | \ | \ | \ | \ | \ | 0.266 | \
2017-11-07 | 1472 | 1.04 | < 7 | 21 | 22.1 | 7.3 | 8.6 | 0.46 | 1120 | \ | 722 | \ | \ | 145 | 220.85 | < 2 | 20.2 | 4.24 | 412 | 2.5 | 0.2 | 0.96 | \ | \ | \ | 4 | \ | 67.34 | 12.8 | 2.94 | \ | 0.47 | 12.9
2017-12-04 | 699 | \ | 55 | \ | 20 | 8.1 | 8.1 | 0.5 | \ | 540 | 803 | 72.2 | 150 | 147 | \ | \ | 15 | < 5 | \ | 2 | 0.22 | 0.74 | 0.86 | 0.11 | \ | 0.79 | \ | \ | \ | \ | \ | 0.501 | \
2018-01-23 | 1967 | 1.12 | < 7 | 15 | 11.5 | 9.9 | 10.7 | 0.76 | 840 | 13000 | 895 | 106 | 213 | 156 | 252.8 | < 2 | 10.2 | \ | 560 | 2.3 | 0.2 | 0.67 | \ | 0.06 | \ | 3 | 14 | 77 | 14.7 | 3.92 | 68.3 | 0.618 | 4.39
2018-02-26 | 862 | 0.93 | 2 | 18 | 16.6 | 8 | \ | 0.61 | 5170 | 20000 | 934 | 148 | 216 | 158 | 350.26 | 2.37 | 27.7 | 2.8 | 580 | 2.3 | 0.3 | 0.78 | \ | 0.07 | \ | 4 | 13 | 75.9 | 15.1 | 3.8 | 67.6 | 0.665 | 8.16
2018-03-27 | \ | \ | \ | \ | 23.1 | 5 | 7.7 | 0.65 | \ | 7300 | 973 | 97.5 | 199 | 152 | \ | \ | 19 | <5 | \ | \ | 0.61 | 0.58 | 1.22 | 0.23 | \ | 4.25 | \ | \ | \ | \ | \ | 0.777 | \
2018-06-12 | 1618 | 1.1 | < 7 | 37 | 26.4 | 7.2 | 8.2 | 0.46 | 72 | \ | 1090 | \ | \ | \ | \ | \ | \ | \ | \ | \ | \ | \ | \ | \ | \ | \ | \ | \ | \ | \ | \ | \ | \
2018-06-25 | 2234 | \ | 7 | \ | 27.3 | 7 | 8.2 | 0.52 | \ | 20 | 1090 | \ | \ | 140 | \ | \ | 20 | <5 | \ | 6 | 0.19 | 0.32 | \ | 0.09 | \ | 1.86 | \ | \ | \ | \ | \ | \ | \
2018-07-23 | 1049 | 0.96 | < 7 | 29 | 27.7 | 6.3 | 8.1 | 0.46 | 1597 | \ | 1100 | \ | \ | \ | \ | \ | \ | \ | \ | \ | \ | \ | \ | \ | \ | \ | \ | \ | \ | \ | \ | \ | \
2018-08-29 | 1370 | 1 | < 7 | 33 | 27.1 | 7 | 8.2 | 0.76 | 141 | 411 | 1090 | 124 | 223 | 133 | 259 | < 2 | 15.1 | 2.77 | 648 | 2.66 | 0.13 | 0.19 | \ | 0.09 | \ | < 3 | < 3 | 71.4 | 19.5 | 4.69 | 109 | 0.82 | 19
2018-09-24 | 4273 | 1.5 | 4 | 23 | 25.1 | 7.5 | 8.2 | 0.3 | 4120 | 10200 | 658 | 47.4 | 98.2 | 154 | 219 | 2 | 48.6 | \ | 401 | 3.25 | < 0.1 | 0.71 | \ | 0.15 | \ | < 3 | < 3 | 71.2 | 9.96 | 2.56 | 44 | < 0.4 | 15.2
2018-10-15 | 1684 | \ | < 1 | \ | 22.1 | 7.7 | 8.2 | \ | \ | 8200 | 679 | 54 | 103 | 168 | \ | \ | 49 | 11 | \ | 5 | < 0.05 | 1 | 0.461 | 0.0791 | \ | 2 | \ | \ | \ | \ | \ | 0.4 | \
2018-11-27 | 1900 | 1.1 | < 7 | 16 | 14.3 | 9.4 | 8.2 | 0.76 | 557 | 1960 | 762 | 66.8 | 124 | 160 | 237 | < 2 | 17 | 2.6 | 474 | 2.21 | 0.14 | 0.83 | \ | 0.1 | \ | < 3 | < 3 | 74 | 12.8 | 2.56 | 56.6 | 0.45 | 14.1
2019-01-14 | 1539 | \ | 3 | \ | 14 | 9.7 | 8.1 | 0.49 | \ | 3900 | 766 | 69 | 135 | 155 | \ | \ | 25 | < 5 | \ | 4 | 0.15 | 0.76 | 0.57 | 0.13 | \ | 6.98 | \ | \ | \ | \ | \ | 0.48 | \
2019-02-11 | 1398 | 1 | 2 | 17 | 11.2 | 9.8 | 8 | 0.76 | 1020 | >4840 | 829 | 74.2 | 145 | 160 | 260 | <2 | 12.3 | 3.25 | 509 | 2.12 | 0.231 | 0.771 | \ | 0.152 | \ | <3 | <3 | 79.2 | 15.1 | 3.1 | 67.8 | 0.595 | 12.3
2019-03-04 | 1063 | \ | 6 | \ | 14.5 | 9.3 | \ | 0.53 | \ | 3700 | 828 | 80 | 141 | 158 | \ | \ | 25 | < 5 | \ | 3 | 0.23 | 0.84 | 0.71 | 0.13 | \ | 8.18 | \ | \ | \ | \ | \ | 0.56 | \
2019-03-26 | 819 | 1.37 | <7 | 22 | 19.1 | 7.6 | 8.1 | 0.61 | 4181 | 156 | 883 | 84.6 | 145 | 154 | 249 | 3 | \ | 4.11 | 540 | 3.24 | 0.461 | 0.585 | \ | 0.221 | \ | <3 | <3 | 73.8 | 15.8 | 3.48 | 75.1 | 0.45 | 11.5
2019-04-29 | 8158 | 0.93 | <7 | 24 | 18.4 | 8.7 | 8.1 | 0.31 | 1125 | 1300 | 1030 | 116 | 192 | 143 | 275 | <2 | 35.8 | \ | 654 | 2.41 | 0.12 | 0.392 | \ | <.06 | \ | <3 | \ | 77.1 | 20 | 4.68 | 110 | 0.793 | 15.9
2019-05-21 | 2931 | 0.83 | 2 | 23 | 22.8 | 7.5 | 8.2 | 0.3 | 594 | 2920 | 1020 | 118 | 192 | 142 | 280 | <2 | 25.1 | \ | 645 | 2.52 | 0.127 | 0.485 | \ | 0.091 | \ | <3 | \ | 81.2 | 18.7 | 4.4 | 100 | 0.753 | 11.9
Data not QAPP approved