## Sheet1
Date | Flow (ft3/sec) | Water Depth (m) | Days Since Last Precip | Air Temp (deg C) | Water Temp (deg C) | Dissolved Oxygen (mg/l) | PH (S.U.) | Secchi Disc (m) | Fecal Coliform (#/100ml) | E. Coli | Specific Conductance (S/cm) | Chloride (mg/l) | Sulfate (mg/l) | Alkalinity (mg/l) | Total Hardness (mg/l) | BOD (mg/l) | Total Suspended Solids (mg/l) | Volatile Suspended Solids (mg/l) | Total Dissolved Solids (mg/l) | Total Organic Carbon (mg/l) | Ammonia as N (mg/l) | Nitrate + Nitrite (mg/l) | Kjeldahl-N | Total Phosphorus (mg/l) | Ortho-Phosphorus (mg/l) | Chlorophyll-a (ug/l) | Pheophytin-a (ug/l) | Total Calcium (mg/l) | Total Magnesium (mg/l) | Total Potassium (mg/l) | Total Sodium (mg/l) | Total Fluoride (mg/l) | Total Silica (mg/l)
2011-10-27 | 2663 |  | 21 | 34.5 | 25.1 | 8.6 | 8.4 |  |  | 20 | 1250 | 191 | 252 | 120 | 352 | 9.05 | 66 | 11 | 880 | 7.91 | 0.56 | 25.1 | < 0.05 | < 0.06 |  | 14 | < 3 | 94.6 | 28 | 6.13 | 197 | < 0.5 | < 5.0
2012-02-22 |  | 2 | 5 | 43 | 21.4 | 10 |  |  |  | 12 | 1880 | 221 | 310 | 164 | 500 | 8.7 | 11 | < 4 | 968 | 6 | < 0.1 | 0.824 | 4.48 | < 0.06 | 8 | < 3 | 137 | 40.8 | 6.36 | 148 | 0.875 |  | < 5.0
Site unsafe. Moved from Station 20698. Monitored beginning September 2011
2013-11-12 | [9 empty] | 71 |  | 98 | 161 | 113 |  |  | 53 | 8 |  | 12 | 0.1 | 0.19 | 1.35 | 0.07 |  | 20.4 | [5 empty] | 0.28
2014-04-08 |  |  | >7 |  | 24.9 | 9 | 7.5 | 0.4 |  | 6 | 2190 | 108 | 200 | 132 |  |  | 25 | <5 |  | 5 | < 0.05 | 0.07 | 0.6 | 0.05 |  | 15.3 | [5 empty] | 0.47
2014-08-25 |  |  | >7 |  | 30.3 | 7.1 | 7.5 | 0.5 |  |  |  | 91 | 202 | 138 |  |  | 116 | 13 |  | 9 | 0.06 | < 0.04 |  |  |  | 18.4 | [5 empty] | 0.48
2014-11-24 |  |  | 2 |  | 20.8 | 14.5 | 7.8 | 0.15 |  | 350 | 1680 | 229 | 376 | 144 |  |  | 54 | 8 |  | 6 | 0.07 | 0.27 | 1.37 | 0.0911 |  | 20.7 | [5 empty] | 0.52
2015-02-12 |  | 0.3 | 7 |  | 18.8 | 11.8 | 8 | 0.25 |  |  | 1510 | 200 | 331 | 148 |  |  | 62 | 8 |  | 5 | 0.05 | 0.32 | 0.97 | 0.11 |  | 23.1 | [5 empty] | 0.52
2015-08-27 |  |  | 1 |  | 30.6 | 7.5 |  | 0.4 |  |  | 1210
2015-08-31 |  |  | 7 |  | 30.3 | 6.6 | 7.5 | 0.22 |  | 3 | 1310 | 161 | 272 | 119 |  |  | 26.1 | 5.64 |  | 6.56 | 0.0471 | 0.0229 | 1.55 | 0.0883 |  | 27.4 | 12.7 |  |  |  |  | 0.558
2015-11-30 |  |  | 0 |  | 19.6 | 11.9 | 8.1 | 0.37 |  | 250 | 1320 | 172 | 290 | 119 |  |  | 16.8 | 2.7 |  | 5.04 | 0.053 | 0.214 | 0.839 | 0.0586 |  | 8.8 | 4.55 |  |  |  |  | 0.476
2016-04-06 |  |  | >7 |  | 22.8 | 9.6 | 8 | 0.15 |  | 10 | 1170 | 148 | 279 | 128 |  |  | 65 | 11 |  | 7 | 0.07 | 0.17 | 1.48 | 0.14 |  | 13.8 | [5 empty] | 0.66
2016-08-04 |  |  | >7 |  | 30.9 | 8.8 | 8.4 | 0.3 |  | 31 | 1220 | 143 | 273 | 102 |  |  | 22 | 5 |  | 6 | < 0.05 | < 0.04 | 0.73 | < 0.02 |  | 9.99 | [5 empty] | 0.54
2016-11-01 |  |  | >7 |  | 29.8 | 13.7 | 8.4 | 0.21 |  | 10 | 1170 | 155 | 265 | 91 |  |  | 22 | 5 |  | 5 | 0.08 | < 0.04 | 0.97 | < 0.02 |  | 11.3 | [5 empty] | 0.551
2017-05-03 |  |  | >7 |  | 25.8 | 7.9 | 7.3 | 0.24 |  | 31 | 1200 | 152 | 258 | 104 |  |  | 29 | 6 |  | 6 | 0.06 | 0.11 | 1.49 | 0.0775 |  | 21.8 | [5 empty] | 0.604
2017-07-25 |  |  | >7 |  | 30.1 | 9.3 | 7.2 | 0.42 |  | 20 | 1290 | 159 | 258 | 105 |  |  | 56 | 6 |  | 6 | 0.06 | 0.11 | 1.12 | 0.0668 |  | 5.05 | [5 empty] | 0.63