## Sheet1
Date | Flow (ft3/sec) | Water Depth (m) | Days Since Last Precip | Air Temp (deg C) | Water Temp (deg C) | Dissolved Oxygen (mg/l) | PH (S.U.) | Secchi Disc (m) | Fecal Coliform (#/100ml) | E. Coli | Specific Conductance (S/cm) | Chloride (mg/l) | Sulfate (mg/l) | Alkalinity (mg/l) | Total Hardness (mg/l) | BOD (mg/l) | Total Suspended Solids (mg/l) | Volatile Suspended Solids (mg/l) | Total Dissolved Solids (mg/l) | Total Organic Carbon (mg/l) | Ammonia as N (mg/l) | Nitrate + Nitrite (mg/l) | Kjeldahl-N | Total Phosphorus (mg/l) | Ortho-Phosphorus (mg/l) | Chlorophyll-a (ug/l) | Pheophytin-a (ug/l) | Total Calcium (mg/l) | Total Magnesium (mg/l) | Total Potassium (mg/l) | Total Sodium (mg/l) | Total Fluoride (mg/l) | Total Silica (mg/l)
2016-04-18 |  |  | 30 | 28 | 23.8 | 6.6 | 7.9 | 0.48 |  | 100 | 1100 | 133 | 272 | 126 | 239.73 | < 2 | 18.4 | 4.2 | 696 | 4.8 | 0.1 | 0.11 |  | < 0.05 |  | < 3 | 20 | 63.52 | 19.68 | < 10 | 96.71 | 0.46 | 14.8
2016-07-20 |  |  | 23 | 29.5 | 29.2 | 6.4 | 7.9 | 0.3 |  | 37 | 1220 | 132 | 222 | 110 | 314.48 | < 2 | 35.6 | < 2.5 | 906 | 4.7 | < 0.1 | 0.07 |  | < 0.05 |  | 4 | 10 | 79.98 | 27.87 | 8.22 | 126.33 | 0.5 | 5.72
2016-11-14 |  |  |  | 22 | 22.8 | 8.3 | 8.3 | 0.38 |  | 75 | 1160 | 131 | 229 | 108 | 327.9 | < 2 | 20.6 | < 2.5 | 748 | 3.92 | 0.1 | 0.18 |  | < 0.05 |  | < 3 | 14 | 84.14 | 28.61 | 6.9 | 83.54 | 0.81 | 13.3
2017-01-17 | \ | \ | \ | 26 | 18.1 | 9.4 | 8.3 | 0.35 |  | 28 | 1060 | 108 | 218 | 114 | 259 | < 2 | 10.9 | \ | 698 | 4.1 | < 0.1 | 0.38 |  | \ |  | 17 | 15 | 69.24 | 20.91 | 4.84 | 92.56 | 11.2
2017-04-17 | \ | 0.1 | 3 | 28 | 24.4 | 7.7 | 8.1 | 0.31 |  | 44 | 1130 | \ | 298 | 108 | 279.03 | \ | 25.8 | 7.64 | 740 | 4.4 | 0.1 | 0.49 |  | < 0.05 |  | 33 | 18 | 73.32 | 23.3 | 5.32 | 95.97 | 0.72 | 4.8
2017-07-31 | \ | \ | \ | 36 | 29.6 | 6.7 | 8 | 0.39 |  | 20 | \ | 153 | 256 | 96 | 284.32 | < 2 | 7.7 | < 2.5 | 742 | 3.9 | < 0.1 | 0.05 |  | < 0.05 |  | 6 | 6 | 70.58 | 26.25 | 6.19 | 121.34 | 0.72 | 9.2
2017-11-20 | \ | \ | \ | 15 | 20.8 | 9.6 | 8.1 | 1.1 |  | 11 | 847 | \ | \ | 109 | 220.8 | 4.06 | 4.5 | 2.96 | 508 | 3.7 | < 0.1 | 0.09 |  | < 0.05 |  | < 3 | \ | 62.53 | 15.7 | 5.44 | 108.53 | 0.42 | 10.6
2018-12-17 | Couldn't reach site due to obstruction
2018-01-15 | \ | \ | \ | 19 | 14 | 8.6 | 8 | 0.66 |  | \ | 814 | 141 | 213 | 128 | \ | \ | 7.9 | \ | 516 | 4.1 | < 0.1 | 0.23 |  | < 0.05 |  | \ | \ | \ | 17.8 | 5.7 | 106 | 0.53 | 8.94
Data not QAPP Approved